## Sheet3
This excel has to sheets: IBU categorization: An overview of the how the different combinations of IBU PCR and categorization are related to products and materials in a exterior wall. Subsequently the sheet includes lifetimes for the assigned materials. The lifetimes is based upon the BUILDs lifetime table. Table: The database of 265 EPDs used in Grasshopper in order to make a proof of concept. It is structured as Components -> Products -> Materials.

## IBU Categorization
Exterior wall | [6 empty] | English
Façade - Level 1 | [6 empty] | German
Category | PCR | Lifetime | SfB code | Material code | Level 2 category | Noter
Masonry and related products | Lime sand bricks | 80 | (41)3 | g2 | Brickwork | Use of mortar should be added as a fixed value to the category Brickwork
Masonry and related products | Bricks | 80 | (41)3 | g2 | Brickwork | Use of mortar should be added as a fixed value to the category Brickwork
Masonry and related products | Mineral factory-made mortar | 80 | (41)3 | f3 | Brickwork (mortar) | Use of mortar should be added as a fixed value to the category Brickwork
Mauerwerk und Mörtel | Kalksandstein | 80 | (41)3 | g2 | Brickwork
Mauerwerk und Mörtel | Ziegel | 80 | (41)3 | g2 | Brickwork
Mauerwerk und Mörtel | Mineralische Werkmörtel | 80 | (41)3 | f3 | Brickwork (mortar)
Facades | Ceramic panelling | 60 | (41)3 | x0 | Ceramic tiles & panels
Internal and external wall and ceiling finishes | Ceramic tiles and panels | 60 | (41)3 | x0 | Ceramic tiles & panels
Fassaden | Keramische Bekleidung | 60 | (41)3 | x0 | Ceramic tiles & panels
Innen-, Außenwand und Deckenbekleidungen | Keramische Fliesen und Platten | 60 | (41)3 | x0 | Ceramic tiles & panels
Facades | Curtain walling | 25 | (41)3 | x00 | Curtain Wall | The element includes insulation in it self
Fassaden | Vorhangfassaden | 25 | (41)3 | x00 | Curtain Wall
Facades | Fibre cement / Fibre concrete | 60 | (41)3 | j8 | Fibre cement & Fiber concrete
Internal and external wall and ceiling finishes | Fibre cement / Fibre concrete | 60 | (41)3 | j8 | Fibre cement & Fiber concrete
Normal/lightweight/autoclaved aerated concrete products | Fibre cement / Fibre concrete | 60 | (41)3 | j8 | Fibre cement & Fiber concrete
Fassaden | Faserzement / Faserbeton | 60 | (41)3 | j8 | Fibre cement & Fiber concrete
Innen-, Außenwand und Deckenbekleidungen | Faserzement / Faserbeton | 60 | (41)3 | j8 | Fibre cement & Fiber concrete
Normal- Leicht- und Porenbeton | Faserzement / Faserbeton | 60 | (41)3 | j8 | Fibre cement & Fiber concrete
Facades | Laminates | 60 | (41)3 | x0 | Laminates
Internal and external wall and ceiling finishes | Lightweight boards made of lightweight fillers and reactive resins | 60 | (41)3 | x0 | Laminates
Fassaden | Schichtpressstoffe | 60 | (41)3 | x0 | Laminates
Innen-, Außenwand und Deckenbekleidungen | Leichtbauplatten aus Leichtfüllstoffen und reaktiven Harzen | 60 | (41)3 | x0 | Laminates
Facades | Aluminium roofing and cladding systems | 60 | (41)3 | h4 | Metal
Metallic products and ancillaries | Building metals | 60 | (41)3 | h2 | Metal
Metallic products and ancillaries | Products of aluminium and aluminium alloys | 60 | (41)3 | h4 | Metal
Fassaden | Bedachungs- und Fassadensysteme aus Aluminium | 60 | (41)3 | h4 | Metal
Metallbauprodukte und Zubehör | Baumetalle | 60 | (41)3 | h2 | Metal
Metallbauprodukte und Zubehör | Produkte aus Aluminium und Aluminiumlegierungen | 60 | (41)3 | h4 | Metal
Facades | Dimension stone for roof, wall and floor applications | 120 | (41)3 | e0 | Natural stone
Fassaden | Naturwerkstein für Dach-, Wand- und Bodenanwendungen | 120 | (41)3 | e0 | Natural stone
Facades | Double skin metal faced sandwich panels | 60 | (41)3 | x0 | Sandwich panel | The element includes insulation in it self
Fassaden | Sandwichelemente mit beidseitigen Metalldeckschichten | 60 | (41)3 | x0 | Sandwich panel
Facades | Wood polymer composite facade elements | 50 | (41)3 | i2 | Wood & Wood composite panels
Fassaden | Fassadenelemente aus Holz-Polymer-Verbundwerkstoffen (WPC) | 50 | (41)3 | i2 | Wood & Wood composite panels
Insulation - Level 1
Category | PCR | Lifetime | SfB kode | Material code | Level 2 category
Thermal insulation products | Insulating materials made of foam plastics | 60 | (21)5 | x0 | Plastic based
Wärmedämmungsprodukte | Dämmstoffe aus Schaumkunststoffen | 60 | (21)5 | x0 | Plastic based
Thermal insulation products | Mineral insulating materials | 80 | (21)5 | m1 | Mineral based
Wärmedämmungsprodukte | Mineralische Dämmstoffe | 80 | (21)5 | m1 | Mineral based
Thermal insulation products | Blow-in insulation materials made from cellulose and wood fibres | 60 | (21)5 | j1 | Biogenic
Wärmedämmungsprodukte | Einblasdämmstoffe aus Zellulose- und Holzfasern | 60 | (21)5 | j1 | Biogenic
Thermal insulation products | cement-based foams | 80 | (21)5 | m1 | Mineral based
Wärmedämmungsprodukte | zementäre Schäume | 80 | (21)5 | m1 | Mineral based
Structure - Level 1
Category | PCR | Lifetime | SfB kode | Material code | Level 2 category
Metallic products and ancillaries | Structural steels | 120 | (25)1 | h2 | Steel
Metallbauprodukte und Zubehör | Baustähle | 120 | (25)1 | h2 | Steel
Normal/lightweight/autoclaved aerated concrete products | Concrete components made of in-situ or ready-mixed concrete | 120 | (25)1 | f2 | Concrete
Normal/lightweight/autoclaved aerated concrete products | Aerated concrete | 80 | (25)1 | f3 | Concrete
Normal/lightweight/autoclaved aerated concrete products | Lightweight concrete | 80 | (25)1 | f3 | Concrete
Normal/lightweight/autoclaved aerated concrete products | Pre-cast concrete components | 80 | (41)3 | f2 | Concrete
Normal- Leicht- und Porenbeton | Betonbauteile aus Ort- oder Lieferbeton | 120 | (25)1 | f2 | Concrete
Normal- Leicht- und Porenbeton | Porenbeton | 80 | (25)1 | f3 | Concrete
Normal- Leicht- und Porenbeton | Leichtbeton | 80 | (25)1 | f3 | Concrete
Normal- Leicht- und Porenbeton | Betonfertigteile | 80 | (41)3 | f2 | Concrete
Structural timber products | Solid wood products | 120 | (25)1 | i1 | Wood
Structural timber products | Prefabricated wood-based load bearing stressed skin panels | 120 | (25)1 | i1 | Wood
Produkte aus Bauholz | Vollholzprodukte | 120 | (25)1 | i1 | Wood
Produkte aus Bauholz | Vorgefertigte tragende Elemente aus Holz und Holzwerkstoffen | 120 | (25)1 | i1 | Wood
Interior board & Panels - Level 1
Category | PCR | Lifetime | SfB kode | Material code | Level 2 category
Gypsum products | Plasterboard | 50 | (42)1 | f3 | Gypsum plasterboards
Gipsprodukte | Gipsplatten | 50 | (42)1 | f3 | Gypsum plasterboards
Internal and external wall and ceiling finishes | Fibre cement / Fibre concrete | 60 | (42)1 | j8 | Fiber cement & Fiber concrete
Innen-, Außenwand und Deckenbekleidungen | Faserzement / Faserbeton | 60 | (42)1 | j8 | Fiber cement & Fiber concrete
Internal and external wall and ceiling finishes | Mineral panels | 60 | (45)1 | j8 | Mineral based panels
Innen-, Außenwand und Deckenbekleidungen | Mineralplatten | 60 | (45)1 | j8 | Mineral based panels
Wood based panels | Wood based panels | 30 | (42)1 | i5 | Wooden panel
Holzwerkstoffe | Holzwerkstoffe | 30 | (42)1 | i5 | Wooden panel
Wood based panels | Wood cement - Mineral-bonded wooden composites | 60 | (45)1 | j8 | Wood concrete accoustik plates
Holzwerkstoffe | Holzzement - Mineralisch gebundene Holzwerkstoffe | 60 | (45)1 | j8 | Wood concrete accoustik plates
Indoor surface - Level 1
Category | PCR | Lifetime | SfB kode | Material code | Level 2 category
Internal and external wall and ceiling finishes | Ceramic tiles and panels | 60 | (42)1 | x0 | Ceramic tiles and panels
Innen-, Außenwand und Deckenbekleidungen | Keramische Fliesen und Platten | 60 | (42)1 | x0 | Ceramic tiles and panels
Internal and external wall and ceiling finishes | Wall coverings | 60 | (42)1 | j8 | Wallpaper
Innen-, Außenwand und Deckenbekleidungen | Tapeten | 60 | (42)1 | j8 | Wallpaper
Construction adhesives and coatings | Coatings with organic binders | 15 | (42)1 | v0 | Paint
Bauklebstoffe und Beschichtungen | Beschichtungen mit organischen Bindemitteln | 15 | (42)1 | v0 | Paint
General notes
Vi skal være obs på om EPD'er som eksisterer på forskellige sprog bliver talt dobbet
Vi skal overveje om facade materialer der kræver ophænhg skal have tilføjet noget ophæng
Category | PCR | Description
Masonry and related products | Mineral factory-made mortar | Not included
Masonry and related products | Aereated Concrete | Not included
Membranes, including Liquid applied and kits | False ceiling and underlay sheeting | Not included
Membranes, including Liquid applied and kits | Plastic and elastomer roofing and sealing sheet systems | Not included
Membranes, including Liquid applied and kits | Polymer-enhanced bituminous thick layer compounds for sealing buildings | Not included
Membranes, including Liquid applied and kits | Building sealants | Not included
Metallic products and ancillaries | Building metals | Not included
Metallic products and ancillaries | Thin walled profiles and profiled panels of metal | Not included
Metallic products and ancillaries | Products of aluminium and aluminium alloys | Not included
Metallic products and ancillaries | Connection, assembly and installation systems | Not included
Normal/lightweight/autoclaved aerated concrete products | Pre-cast concrete components | Not included
Normal/lightweight/autoclaved aerated concrete products | Concrete components made of in-situ or ready-mixed concrete | Not included
Normal/lightweight/autoclaved aerated concrete products | Aerated concrete | Not included
Normal/lightweight/autoclaved aerated concrete products | Lightweight concrete | Not included
Normal/lightweight/autoclaved aerated concrete products | Fibre cement / Fibre concrete | Not included
Products related to concrete, mortar and grout | Concrete admixtures | Not included
Thermal insulation products | Vacuum insulation panels | Not included
Wood based panels | Patio coverings made from wood polymer composites (WPC) | Not included
Internal and external wall and ceiling finishes | Metal ceilings | Not included
Internal and external wall and ceiling finishes | Glass Reinforcement Mesh | Not included
Facades | Sun protection systems | Not included
Internal and external wall and ceiling finishes | Mineral panels | Not included
Thermal insulation products | Composite heat insulation systems | Not included
Construction adhesives and coatings | Reaction resin products
Other German categorizations
Bauklebstoffe und Beschichtungen | Beschichtungen mit organischen Bindemitteln
Befestigungen | Gewindefurchende Schrauben
Bodenbeläge
Geotextilien und - Membrane | Technische Textilien
Mauerwerk und Mörtel | Porenbeton
Metallbauprodukte und Zubehör | Bewehrungsstahl
Metallbauprodukte und Zubehör | Dünnwandige Profile und Profiltafeln aus Metall
Fassaden | Sonnenschutzsysteme
Innen-, Außenwand und Deckenbekleidungen | Glasarmierungsgitter
Note on D3: [Threaded comment] Your version of Excel allows you to read this threaded comment; however, any edits to it will get removed if the file is opened in a newer version of Excel. Learn more: https://go.microsoft.com/fwlink/?linkid=870924 Comment: x0= general levetid x00: Kvalificeret gæt
Note on B4: [Threaded comment] Your version of Excel allows you to read this threaded comment; however, any edits to it will get removed if the file is opened in a newer version of Excel. Learn more: https://go.microsoft.com/fwlink/?linkid=870924 Comment: Mursten Reply: Sand-lime brick is a product that uses lime instead of cement
Note on B6: [Threaded comment] Your version of Excel allows you to read this threaded comment; however, any edits to it will get removed if the file is opened in a newer version of Excel. Learn more: https://go.microsoft.com/fwlink/?linkid=870924 Comment: Dækker over mørtel, spartelmasse, gipsbindemiddel Reply: Det ligner mest noget man bruger udendørs, men man kunne nok også bruge det indendørs
Note on B18: [Threaded comment] Your version of Excel allows you to read this threaded comment; however, any edits to it will get removed if the file is opened in a newer version of Excel. Learn more: https://go.microsoft.com/fwlink/?linkid=870924 Comment: Kan bruges som beklædning
Note on F23: [Threaded comment] Your version of Excel allows you to read this threaded comment; however, any edits to it will get removed if the file is opened in a newer version of Excel. Learn more: https://go.microsoft.com/fwlink/?linkid=870924 Comment: PCR / category kombination indeholder kun en EPD som besrkiver en plader af sammenpresset glas og lim. Hvilket minder mest om laminat
Note on F25: [Threaded comment] Your version of Excel allows you to read this threaded comment; however, any edits to it will get removed if the file is opened in a newer version of Excel. Learn more: https://go.microsoft.com/fwlink/?linkid=870924 Comment: PCR / category kombination indeholder kun en EPD som besrkiver en plader af sammenpresset glas og lim. Hvilket minder mest om laminat
Note on B27: [Threaded comment] Your version of Excel allows you to read this threaded comment; however, any edits to it will get removed if the file is opened in a newer version of Excel. Learn more: https://go.microsoft.com/fwlink/?linkid=870924 Comment: Facadebeklædning (primært), I-profiler
Note on B28: [Threaded comment] Your version of Excel allows you to read this threaded comment; however, any edits to it will get removed if the file is opened in a newer version of Excel. Learn more: https://go.microsoft.com/fwlink/?linkid=870924 Comment: Aluminiumsprofiler og facadeplader
Note on D40: [Threaded comment] Your version of Excel allows you to read this threaded comment; however, any edits to it will get removed if the file is opened in a newer version of Excel. Learn more: https://go.microsoft.com/fwlink/?linkid=870924 Comment: x0= general levetid x00: Kvalificeret gæt
Note on D51: [Threaded comment] Your version of Excel allows you to read this threaded comment; however, any edits to it will get removed if the file is opened in a newer version of Excel. Learn more: https://go.microsoft.com/fwlink/?linkid=870924 Comment: x0= general levetid x00: Kvalificeret gæt
Note on B55: [Threaded comment] Your version of Excel allows you to read this threaded comment; however, any edits to it will get removed if the file is opened in a newer version of Excel. Learn more: https://go.microsoft.com/fwlink/?linkid=870924 Comment: Aerated concrete is a compound of cement, lime, fly ash, and gas former (aluminum powder). It is a high-efficient heat-insulating material made through the molding and steam curing processes. It has the properties of heat preservation, heat insulation, and sound absorption.
Note on B56: [Threaded comment] Your version of Excel allows you to read this threaded comment; however, any edits to it will get removed if the file is opened in a newer version of Excel. Learn more: https://go.microsoft.com/fwlink/?linkid=870924 Comment: Beton"klosser" med indbygget isolaring og generel letvægtsbeton
Note on B57: [Threaded comment] Your version of Excel allows you to read this threaded comment; however, any edits to it will get removed if the file is opened in a newer version of Excel. Learn more: https://go.microsoft.com/fwlink/?linkid=870924 Comment: Facedeplader, støbt betongulv
Note on D68: [Threaded comment] Your version of Excel allows you to read this threaded comment; however, any edits to it will get removed if the file is opened in a newer version of Excel. Learn more: https://go.microsoft.com/fwlink/?linkid=870924 Comment: x0= general levetid x00: Kvalificeret gæt
Note on B75: [Threaded comment] Your version of Excel allows you to read this threaded comment; however, any edits to it will get removed if the file is opened in a newer version of Excel. Learn more: https://go.microsoft.com/fwlink/?linkid=870924 Comment: Dækker over EPD'er med træ-og-lim-materialer (MDF, HDF, OSB)
Note on B77: [Threaded comment] Your version of Excel allows you to read this threaded comment; however, any edits to it will get removed if the file is opened in a newer version of Excel. Learn more: https://go.microsoft.com/fwlink/?linkid=870924 Comment: Akustikplader
Note on D81: [Threaded comment] Your version of Excel allows you to read this threaded comment; however, any edits to it will get removed if the file is opened in a newer version of Excel. Learn more: https://go.microsoft.com/fwlink/?linkid=870924 Comment: x0= general levetid x00: Kvalificeret gæt
Note on B84: [Threaded comment] Your version of Excel allows you to read this threaded comment; however, any edits to it will get removed if the file is opened in a newer version of Excel. Learn more: https://go.microsoft.com/fwlink/?linkid=870924 Comment: Tapet
Note on B96: [Threaded comment] Your version of Excel allows you to read this threaded comment; however, any edits to it will get removed if the file is opened in a newer version of Excel. Learn more: https://go.microsoft.com/fwlink/?linkid=870924 Comment: Dækker over mørtel, spartelmasse, gipsbindemiddel Reply: Det ligner mest noget man bruger udendørs, men man kunne nok også bruge det indendørs
Note on B97: [Threaded comment] Your version of Excel allows you to read this threaded comment; however, any edits to it will get removed if the file is opened in a newer version of Excel. Learn more: https://go.microsoft.com/fwlink/?linkid=870924 Comment: Aerated concrete is a compound of cement, lime, fly ash, and gas former (aluminum powder). It is a high-efficient heat-insulating material made through the molding and steam curing processes. It has the properties of heat preservation, heat insulation, and sound absorption.
Note on B98: [Threaded comment] Your version of Excel allows you to read this threaded comment; however, any edits to it will get removed if the file is opened in a newer version of Excel. Learn more: https://go.microsoft.com/fwlink/?linkid=870924 Comment: Membraner til tagkonstruktioner
Note on B99: [Threaded comment] Your version of Excel allows you to read this threaded comment; however, any edits to it will get removed if the file is opened in a newer version of Excel. Learn more: https://go.microsoft.com/fwlink/?linkid=870924 Comment: Membraner primært anvendt til tag, men nogle kunne også anvendes til vægkonstruktioner
Note on B100: [Threaded comment] Your version of Excel allows you to read this threaded comment; however, any edits to it will get removed if the file is opened in a newer version of Excel. Learn more: https://go.microsoft.com/fwlink/?linkid=870924 Comment: Plasthalløjsa, vandtætning af vandrette flader
Note on B101: [Threaded comment] Your version of Excel allows you to read this threaded comment; however, any edits to it will get removed if the file is opened in a newer version of Excel. Learn more: https://go.microsoft.com/fwlink/?linkid=870924 Comment: Noget siliconefuge agtigt
Note on B102: [Threaded comment] Your version of Excel allows you to read this threaded comment; however, any edits to it will get removed if the file is opened in a newer version of Excel. Learn more: https://go.microsoft.com/fwlink/?linkid=870924 Comment: Facadebeklædning, I-profiler
Note on B103: [Threaded comment] Your version of Excel allows you to read this threaded comment; however, any edits to it will get removed if the file is opened in a newer version of Excel. Learn more: https://go.microsoft.com/fwlink/?linkid=870924 Comment: Virker mest som nogle ophængsting til facadekonstruktioner
Note on B104: [Threaded comment] Your version of Excel allows you to read this threaded comment; however, any edits to it will get removed if the file is opened in a newer version of Excel. Learn more: https://go.microsoft.com/fwlink/?linkid=870924 Comment: Aluminiumsprofiler og facadeplader
Note on B105: [Threaded comment] Your version of Excel allows you to read this threaded comment; however, any edits to it will get removed if the file is opened in a newer version of Excel. Learn more: https://go.microsoft.com/fwlink/?linkid=870924 Comment: Noget til rør
Note on B106: [Threaded comment] Your version of Excel allows you to read this threaded comment; however, any edits to it will get removed if the file is opened in a newer version of Excel. Learn more: https://go.microsoft.com/fwlink/?linkid=870924 Comment: Facedeplader, støbt betongulv, strukturelle komponenter, sandwichplader
Note on B107: [Threaded comment] Your version of Excel allows you to read this threaded comment; however, any edits to it will get removed if the file is opened in a newer version of Excel. Learn more: https://go.microsoft.com/fwlink/?linkid=870924 Comment: Primært konsturktion beton, men indeholder også et beton dæk
Note on B108: [Threaded comment] Your version of Excel allows you to read this threaded comment; however, any edits to it will get removed if the file is opened in a newer version of Excel. Learn more: https://go.microsoft.com/fwlink/?linkid=870924 Comment: Aerated concrete is a compound of cement, lime, fly ash, and gas former (aluminum powder). It is a high-efficient heat-insulating material made through the molding and steam curing processes. It has the properties of heat preservation, heat insulation, and sound absorption.
Note on B109: [Threaded comment] Your version of Excel allows you to read this threaded comment; however, any edits to it will get removed if the file is opened in a newer version of Excel. Learn more: https://go.microsoft.com/fwlink/?linkid=870924 Comment: Beton"klosser" med indbygget isolaring og generel letvægtsbeton
Note on B110: [Threaded comment] Your version of Excel allows you to read this threaded comment; however, any edits to it will get removed if the file is opened in a newer version of Excel. Learn more: https://go.microsoft.com/fwlink/?linkid=870924 Comment: Kan bruges som beklædning
Note on B112: [Threaded comment] Your version of Excel allows you to read this threaded comment; however, any edits to it will get removed if the file is opened in a newer version of Excel. Learn more: https://go.microsoft.com/fwlink/?linkid=870924 Comment: Brugt til tag? Reply: Dækker kun én EPD
Note on B113: [Threaded comment] Your version of Excel allows you to read this threaded comment; however, any edits to it will get removed if the file is opened in a newer version of Excel. Learn more: https://go.microsoft.com/fwlink/?linkid=870924 Comment: Tror kun det er terrassebredder
Note on B116: [Threaded comment] Your version of Excel allows you to read this threaded comment; however, any edits to it will get removed if the file is opened in a newer version of Excel. Learn more: https://go.microsoft.com/fwlink/?linkid=870924 Comment: Primært vindues afskærmning
Note on B117: [Threaded comment] Your version of Excel allows you to read this threaded comment; however, any edits to it will get removed if the file is opened in a newer version of Excel. Learn more: https://go.microsoft.com/fwlink/?linkid=870924 Comment: Loftsplader
Note on B118: [Threaded comment] Your version of Excel allows you to read this threaded comment; however, any edits to it will get removed if the file is opened in a newer version of Excel. Learn more: https://go.microsoft.com/fwlink/?linkid=870924 Comment: Forskellige "efterisolerings koncepter" hvor der er indgår flere lag fx. Isolering og indvendig beklædning.

## Table
Component_All | Unit_All | Product_All | Material_All | Name | Lifetime | A1-A3 | A4 | A5 | B4 | B6 | C3-C4 | Weight(kg/FU)
Exterior wall | m2 | Structure | Concrete | Concrete element, Ambercon | 120 | 69.6 | 10.7 | 0 | 0 | 0 | 1.89 | 366
Exterior wall | m2 | Structure | Concrete | Reinforced concrete (C30/37) | 120 | 429 | 0 | 0 | 0 | 0 | 11.7 | 362.25
Exterior wall | m2 | Structure | Concrete | Reinforced concrete (C25) | 120 | 364.3652 | 0 | 0 | 0 | 0 | 11.3 | 383.4
Exterior wall | m2 | Structure | Wood | Glulam construction wood products of spruce, Lilleheden | 120 | -17.5049 | 0 | 0 | 0 | 0 | 22.5197 | 14.6137
Exterior wall | m2 | Structure | Wood | Construction wood in pine and spruce, Palsgaard spær | 120 | -21.7384 | 0 | 0 | 0 | 0 | 24.7684 | 16.5691
Exterior wall | m2 | Structure | Wood | Cross laminated timber, Duobalken | 120 | -20.2621 | 0 | 0.20532 | 0 | 0 | 25.2572 | 16.0802
Exterior wall | m2 | Insulation | Wood fibre | Flex 036, Steico | 50 | -8.14 | 0 | 3.54 | 0 | 0 | 22.55 | 14.4
Exterior wall | m2 | Insulation | Wood fibre | Air-injected insulation, Steico | 50 | -5.47 | 0 | 0.63 | 0 | 0 | 19.97 | 13.68
Exterior wall | m2 | Insulation | Glass wool | Formstykker, Isover | 60 | 3.53 | 0.05 | 0 | 0 | 0 | 0.07 | 4.44
Exterior wall | m2 | Insulation | Glass wool | Glass wool, Knauf | 50 | 7.02 | 0.94 | 0.51 | 0 | 0 | 0.1 | 5.8752
Exterior wall | m2 | Insulation | Glass wool | Kretsull, Isover | 60 | 2.07 | 0.33 | 0.08 | 0 | 0 | 0.12 | 11.84
Exterior wall | m2 | Insulation | Glass wool | Mineral wool, Knauf | 50 | 25.03 | 0.9 | 2.91 | 0 | 0 | 0.32 | 19.6
Exterior wall | m2 | Insulation | Glass wool | Glass wool, Glava | 60 | 3.44 | 0.14 | 0.31 | 0 | 0 | 0.03 | 4.76
Exterior wall | m2 | Insulation | Stone wool | Stone wool, Rockwool Denmark | 60 | 3.12 | 0.17 | 0.53 | 0 | 0 | 0.12 | 8.76
Exterior wall | m2 | Insulation | Stone wool | NATURA, Paroc Group | 60 | 4.74 | 0.37 | 0.91 | 0 | 0 | 0.11 | 8.0064
Exterior wall | m2 | Insulation | Stone wool | Stone wool, Rockwool Norway | 60 | 4.25 | 0.34 | 0.73 | 0 | 0 | 0.13 | 8.584
Exterior wall | m2 | Insulation | Stone wool | Granulate stone wool, Rockwool Denmark | 60 | 3.26 | 0.22 | 0.53 | 0 | 0 | 0.13 | 9.184
Exterior wall | m2 | Facade | Brick | Used bricks, Gamle Mursten | 150 | 0.52 | 0 | 0 | 0 | 0 | 0.13 | 194.4
Exterior wall | m2 | Facade | Brick | Light red, Egernsund Wienerberger | 150 | 10.74 | 0.51 | 0.39 | 0 | 0 | 0.13186 | 156.6
Exterior wall | m2 | Facade | Brick | LESS red, Egernsund Wienerberger | 150 | 11.89 | 0.5 | 0.53 | 0 | 0 | 0.13 | 155.277
Exterior wall | m2 | Facade | Brick | Greener, Randers Tegl | 150 | 13.21 | 0.57 | 0.9 | 0 | 0 | 0.15 | 174.96
Exterior wall | m2 | Facade | Brick | LESS red, Egernsund | 150 | 18.29 | 0.56 | 0.59 | 0 | 0 | 0.15 | 172.53
Exterior wall | m2 | Facade | Brick | Red bricks, Randers Tegl | 150 | 18.77 | 0.61 | 0.75 | 0 | 0 | 0.16 | 189
Exterior wall | m2 | Facade | Brick | Rose bricks, Randers Tegl | 150 | 19.63 | 0.63 | 0.76 | 0 | 0 | 0.16 | 194.4
Exterior wall | m2 | Facade | Brick | LESS yellow, Egernsund Wienerberger | 150 | 21.2 | 0.48 | 0.7 | 0 | 0 | 0.12 | 148.23
Exterior wall | m2 | Facade | Brick | Yellow bricks, Randers Tegl | 150 | 23.5 | 0.59 | 0.71 | 0 | 0 | 0.15 | 183.6
Exterior wall | m2 | Facade | Brick | Gray bricks, Randers Tegl | 150 | 47.9 | 0.58 | 0.46 | 0 | 0 | 0.17 | 197.1
Exterior wall | m2 | Facade | Brick | Yellow bricks, Carl Matzen | 150 | 50.11 | 0.56 | 0.67 | 0 | 0 | 0.14 | 172.8
Exterior wall | m2 | Facade | Brick | D-bricks, Petersen Tegl | 150 | 59.72 | 0.82 | 0.6 | 0 | 0 | 0.17 | 197.1
Exterior wall | m2 | Facade | Fibercement | Plank, Hardie | 50 | 7.34 | 1.38 | 0 | 0 | 0 | 0.16576 | 11.2
Exterior wall | m2 | Facade | Fibercement | NATURA, Equitone | 50 | 11.32 | 1.43 | 0.29 | 0 | 0 | 0.18 | 16.5
Exterior wall | m2 | Facade | Fibercement | Solid, Cembrit | 50 | 16.2 | 2.03 | 0.07 | 0 | 0 | 0.2 | 14.1
Exterior wall | m2 | Facade | Fibercement | Colour, Steni | 60 | 17.8 | 0.57 | 0.06 | 0 | 0 | 0.06 | 12
Exterior wall | m2 | Facade | Metal | Facade cladding cassette, Ruuki and Vimpeli | 60 | 10.9 | 0.09 | 0 | 0 | 0 | 0.03 | 10.5
Exterior wall | m2 | Facade | Metal | Profiled sheeting, Lindab Profil | 60 | 12.92 | 0.23 | 0.01 | 0 | 0 | 0.0011691 | 4.68
Exterior wall | m2 | Facade | Metal | Aluminium panel cladding, GDA | 60 | 26.7 | 0 | 0 | 0 | 0 | 8.3 | 7.04
Exterior wall | m2 | Facade | Metal | Aluminium FC facade system, Kalzip | 50 | 28 | 0.11 | 1.37 | 0 | 0 | 0.06 | 4.25
Exterior wall | m2 | Facade | Wood | Wood cladding, Bergene Holm | 30 | -12.7 | 0.11 | 0.96 | 0 | 0 | 18.9 | 9.12
Exterior wall | m2 | Facade | Wood | Wood cladding, InnTre Kjeldstad | 60 | -11.7 | 0.08 | 0.71 | 0 | 0 | 15 | 8.873
Exterior wall | m2 | Facade | Wood | Impregnated wood cladding, Bergene Holm | 60 | -11.5 | 0.1 | 0.07 | 0 | 0 | 12.7 | 7.125
Exterior wall | m2 | Facade | Wood | Wood cladding, Superwood | 60 | -10.9 | 0.11 | 0.19 | 0 | 0 | 14.72 | 9.1728
Exterior wall | m2 | Facade | Wood | EXT gran, Woodify | 60 | -10.8 | 0.38 | 0.52 | 0 | 0 | 15 | 8.835
Exterior wall | m2 | Facade | Wood | Wood cladding, Frøslev | 60 | -8.82 | 0.08 | 0 | 0 | 0 | 15.4 | 8.4
Exterior wall | m2 | Facade | Wood | Wood cladding, Woodify | 60 | -8.8 | 0.48 | 0.53 | 0 | 0 | 17.7 | 10.507
Exterior wall | m2 | Facade | Wood | Bamboo cladding, Moso | 60 | -7.43 | 3.35 | 1.85 | 0 | 0 | 38.3 | 23
Exterior wall | m2 | Facade | Slate | 12 slate, Cupa Pizarras | 60 | 3.41 | 2.67 | 0.13 | 0 | 0 | 2.9 | 30.4
Exterior wall | m2 | Facade | Slate | Natural stone, Minera Skifer | 60 | 3.84 | 1.81 | 1.63 | 0 | 0 | 0.11 | 41.15
Exterior wall | m2 | Facade | Slate | Heavy 3 slate, Cupa Pizarras | 60 | 4.02 | 4.47 | 0.24 | 0 | 0 | 3.34 | 51.91
Exterior wall | m2 | Facade | Slate | Slate facade stone, Liuskemestarit | 60 | 6.24 | 4 | 0 | 0 | 0 | 0.04 | 216
Exterior wall | m2 | Facade | Slate | Natursten skifer, Altaskifer | 60 | 8.5 | 4.51 | 1.66 | 0 | 0 | 0.11 | 40.65
Exterior wall | m2 | Facade | Slate | Limestone, Franken-Schotter | 60 | 4.62 | 0.36 | 0 | 0 | 0 | 1.24 | 77.1
Exterior wall | m2 | Facade | Slate | Facade stone, Kiviry | 60 | 25.27 | 1.39 | 0 | 0 | 0 | 0.01 | 81
Exterior wall | m2 | Interior board and panels | Gypsum | ErgoLite, Saint-Gobain Gyproc | 60 | 0.99 | 0.1 | 0.16 | 0 | 0 | 0.69 | 6.7
Exterior wall | m2 | Interior board and panels | Gypsum | Light board, Knauf | 60 | 1.2 | 0.13 | 0 | 0 | 0 | 0.49 | 6.7
Exterior wall | m2 | Interior board and panels | Gypsum | Rehab A, Norgips | 60 | 1.22 | 0.16 | 0.29 | 0 | 0 | 1 | 5.5
Exterior wall | m2 | Interior board and panels | Gypsum | Classic board, Knauf | 60 | 1.23 | 0.16 | 0 | 0 | 0 | 0.51 | 8.3
Exterior wall | m2 | Interior board and panels | Gypsum | Secura board, Knauf | 60 | 1.42 | 0.22 | 0 | 0 | 0 | 0.56 | 12
Exterior wall | m2 | Interior board and panels | Gypsum | Solid wet board, Knauf | 60 | 1.56 | 0.21 | 0 | 0 | 0 | 0.67 | 11
Exterior wall | m2 | Interior board and panels | Gypsum | WallBoard, Saint-Gobain Gyproc | 60 | 1.89 | 0.06 | 0.25 | 0 | 0 | 0.12 | 8.44
Exterior wall | m2 | Interior board and panels | Gypsum | Protect F, Saint-Gobain Gyproc | 60 | 2.24 | 0.18 | 0.24 | 0 | 0 | 0.75 | 12.7
Exterior wall | m2 | Interior board and panels | Gypsum | Ultra Board, Knauf | 60 | 2.49 | 0.18 | 0.24 | 0 | 0 | 0.64 | 15
Exterior wall | m2 | Interior board and panels | Gypsum | Habito, Saint-Gobain Gyproc | 60 | 3.2 | 0.08 | 0.39 | 0 | 0 | 0.17 | 12.22
Exterior wall | m2 | Interior board and panels | Gypsum | Gypsum fiber board, German Gypsum Assoc, | 60 | 4.03 | 0.14 | 0 | 0 | 0 | 2.18 | 15
Exterior wall | m2 | Interior board and panels | Wood | WISA plywood uncoated, UPM Plywood Oy | 60 | -11.69 | 0.68 | 0.78 | 0 | 0 | 15.7 | 8.64
Exterior wall | m2 | Interior board and panels | Wood | WISA plywood coated, UPM Plywood Oy | 60 | -6.7 | 0.72 | 0.78 | 0 | 0 | 15.7 | 8.64
Exterior wall | m2 | Interior board and panels | Wood | Furu, Woodify | 60 | -9.43 | 0.3 | 0.18 | 0 | 0 | 11.9 | 7
Exterior wall | m2 | Interior board and panels | Wood | Vanerply, Moelven Wood | 60 | -7.53 | 0.2 | 0.05 | 0 | 0 | 11.64 | 6.3661
Exterior wall | m2 | Interior board and panels | Wood | Wall panel, FIBO | 20 | 0.4 | 0.31 | 2.08 | 0 | 0 | 13.3 | 7.58
Exterior wall | m2 | Interior surface | Tiles | Lava glass mosaic, Ezarri | 50 | 1.6 | 0 | 0 | 0 | 0 | 0.02 | 9.4
Exterior wall | m2 | Interior surface | Tiles | Wall ceramic tile, Mosa | 75 | 7.26 | 1.21 | 1.26 | 0 | 0 | 0.09 | 14
Exterior wall | m2 | Interior surface | Tiles | Fiorana ceramic tile, Emilceramica | 60 | 11.7 | 0.59 | 2.54 | 0 | 0 | 0.18 | 22.6
Exterior wall | m2 | Interior surface | Tiles | Porcelain tile, GRESPANIA | 50 | 14 | 0.68 | 1.1 | 0 | 0 | 0.1 | 25.9
Exterior wall | m2 | Interior surface | Tiles | Ceramic tile, Marazzi Group | 50 | 15.5 | 0.65 | 2.43 | 0 | 0 | 0.22 | 28
Exterior wall | m2 | Interior surface | Paint | Ecosphere Premium, IEdiSA Graphenstone | 10 | 0.176 | 0.0269 | 0.0432 | 0 | 0 | 0.000148 | 0.175
Exterior wall | m2 | Interior surface | Paint | Clay Plasters Smooth, Clayworks | 60 | 0.1695 | 0.021875 | 0.009025 | 0 | 0 | 0.005 | 2.5
Exterior wall | m2 | Interior surface | Paint | Clay Plaster Demi Rustic, Clayworks | 60 | 0.484 | 0.0875 | 0.0235 | 0 | 0 | 0.02 | 10
Exterior wall | m2 | Interior surface | Paint | Air Pure Supermatt, Sigma Coatings | 10 | 0.386 | 0.00578 | 0.071 | 0 | 0 | 0.00931 | 0.104
Interior wall | m2 | Insulation | Wood fibre | Flex 036, Steico | 50 | -8.14 | 0 | 3.54 | 0 | 0 | 22.55 | 14.4
Interior wall | m2 | Insulation | Wood fibre | Air-injected insulation, Steico | 50 | -5.47 | 0 | 0.63 | 0 | 0 | 19.97 | 13.68
Interior wall | m2 | Insulation | Glass wool | Formstykker, Isover | 60 | 3.53 | 0.05 | 0 | 0 | 0 | 0.07 | 4.44
Interior wall | m2 | Insulation | Glass wool | Glass wool, Knauf | 50 | 7.02 | 0.94 | 0.51 | 0 | 0 | 0.1 | 5.8752
Interior wall | m2 | Insulation | Glass wool | Kretsull, Isover | 60 | 2.07 | 0.33 | 0.08 | 0 | 0 | 0.12 | 11.84
Interior wall | m2 | Insulation | Glass wool | Mineral wool, Knauf | 50 | 25.03 | 0.9 | 2.91 | 0 | 0 | 0.32 | 19.6
Interior wall | m2 | Insulation | Glass wool | Glass wool, Glava | 60 | 3.44 | 0.14 | 0.31 | 0 | 0 | 0.03 | 4.76
Interior wall | m2 | Insulation | Stone wool | Stone wool, Rockwool Denmark | 60 | 3.12 | 0.17 | 0.53 | 0 | 0 | 0.12 | 8.76
Interior wall | m2 | Insulation | Stone wool | NATURA, Paroc Group | 60 | 4.74 | 0.37 | 0.91 | 0 | 0 | 0.11 | 8.0064
Interior wall | m2 | Insulation | Stone wool | Stone wool, Rockwool Norway | 60 | 4.25 | 0.34 | 0.73 | 0 | 0 | 0.13 | 8.584
Interior wall | m2 | Insulation | Stone wool | Granulate stone wool, Rockwool Denmark | 60 | 3.26 | 0.22 | 0.53 | 0 | 0 | 0.13 | 9.184
Interior wall | m2 | Interior board and panels | Gypsum | ErgoLite, Saint-Gobain Gyproc | 60 | 0.99 | 0.1 | 0.16 | 0 | 0 | 0.69 | 6.7
Interior wall | m2 | Interior board and panels | Gypsum | Light board, Knauf | 60 | 1.2 | 0.13 | 0 | 0 | 0 | 0.49 | 6.7
Interior wall | m2 | Interior board and panels | Gypsum | Rehab A, Norgips | 60 | 1.22 | 0.16 | 0.29 | 0 | 0 | 1 | 5.5
Interior wall | m2 | Interior board and panels | Gypsum | Classic board, Knauf | 60 | 1.23 | 0.16 | 0 | 0 | 0 | 0.51 | 8.3
Interior wall | m2 | Interior board and panels | Gypsum | Secura board, Knauf | 60 | 1.42 | 0.22 | 0 | 0 | 0 | 0.56 | 12
Interior wall | m2 | Interior board and panels | Gypsum | Solid wet board, Knauf | 60 | 1.56 | 0.21 | 0 | 0 | 0 | 0.67 | 11
Interior wall | m2 | Interior board and panels | Gypsum | WallBoard, Saint-Gobain Gyproc | 60 | 1.89 | 0.06 | 0.25 | 0 | 0 | 0.12 | 8.44
Interior wall | m2 | Interior board and panels | Gypsum | Protect F, Saint-Gobain Gyproc | 60 | 2.24 | 0.18 | 0.24 | 0 | 0 | 0.75 | 12.7
Interior wall | m2 | Interior board and panels | Gypsum | Ultra Board, Knauf | 60 | 2.49 | 0.18 | 0.24 | 0 | 0 | 0.64 | 15
Interior wall | m2 | Interior board and panels | Gypsum | Habito, Saint-Gobain Gyproc | 60 | 3.2 | 0.08 | 0.39 | 0 | 0 | 0.17 | 12.22
Interior wall | m2 | Interior board and panels | Gypsum | Gypsum fiber board, German Gypsum Assoc, | 60 | 4.03 | 0.14 | 0 | 0 | 0 | 2.18 | 15
Interior wall | m2 | Interior board and panels | Wood | WISA plywood uncoated, UPM Plywood Oy | 60 | -11.69 | 0.68 | 0.78 | 0 | 0 | 15.7 | 8.64
Interior wall | m2 | Interior board and panels | Wood | WISA plywood coated, UPM Plywood Oy | 60 | -6.7 | 0.72 | 0.78 | 0 | 0 | 15.7 | 8.64
Interior wall | m2 | Interior board and panels | Wood | Furu, Woodify | 60 | -9.43 | 0.3 | 0.18 | 0 | 0 | 11.9 | 7
Interior wall | m2 | Interior board and panels | Wood | Vanerply, Moelven Wood | 60 | -7.53 | 0.2 | 0.05 | 0 | 0 | 11.64 | 6.3661
Interior wall | m2 | Interior board and panels | Wood | Wall panel, FIBO | 20 | 0.4 | 0.31 | 2.08 | 0 | 0 | 13.3 | 7.58
Interior wall | m2 | Interior surface | Tiles | Lava glass mosaic, Ezarri | 50 | 1.6 | 0 | 0 | 0 | 0 | 0.02 | 9.4
Interior wall | m2 | Interior surface | Tiles | Wall ceramic tile, Mosa | 75 | 7.26 | 1.21 | 1.26 | 0 | 0 | 0.09 | 14
Interior wall | m2 | Interior surface | Tiles | Fiorana ceramic tile, Emilceramica | 60 | 11.7 | 0.59 | 2.54 | 0 | 0 | 0.18 | 22.6
Interior wall | m2 | Interior surface | Tiles | Porcelain tile, GRESPANIA | 50 | 14 | 0.68 | 1.1 | 0 | 0 | 0.1 | 25.9
Interior wall | m2 | Interior surface | Tiles | Ceramic tile, Marazzi Group | 50 | 15.5 | 0.65 | 2.43 | 0 | 0 | 0.22 | 28
Interior wall | m2 | Interior surface | Paint | Ecosphere Premium, IEdiSA Graphenstone | 10 | 0.176 | 0.0269 | 0.0432 | 0 | 0 | 0.000148 | 0.175
Interior wall | m2 | Interior surface | Paint | Clay Plasters Smooth, Clayworks | 60 | 0.1695 | 0.021875 | 0.009025 | 0 | 0 | 0.005 | 2.5
Interior wall | m2 | Interior surface | Paint | Clay Plaster Demi Rustic, Clayworks | 60 | 0.484 | 0.0875 | 0.0235 | 0 | 0 | 0.02 | 10
Interior wall | m2 | Interior surface | Paint | Air Pure Supermatt, Sigma Coatings | 10 | 0.386 | 0.00578 | 0.071 | 0 | 0 | 0.00931 | 0.104
Interior wall | m2 | Structure | Steel | Structural steel, DS Stålkonstruktion | 100 | 3.1032 | 0.026832 | 0.0014373 | 0 | 0 | 0.11197 | 2.3332
Interior wall | m2 | Structure | Steel | GSY BEAM galvanized, Give Steel | 100 | 4.4798 | 0.019576 | 0.0015353 | 0 | 0 | 0.054364 | 2.3332
Interior wall | m2 | Structure | Steel | GSY GREEN galvanised, Give Steel | 100 | 2.6132 | 0.019576 | 0.0015353 | 0 | 0 | 0.054364 | 2.3332
Interior wall | m2 | Structure | Steel | Steel profiles, IB Andersen | 100 | 4.5003 | 0 | 0 | 0 | 0 | 4.2714 | 2.3332
Interior wall | m2 | Structure | Wood | Glulam construction wood products of spruce, Lilleheden | 100 | -5.7241 | 0 | 0 | 0 | 0 | 7.4959 | 4.9647
Interior wall | m2 | Structure | Wood | Construction wood in pine and spruce, Palsgaard spær | 100 | -7.1332 | 0 | 0 | 0 | 0 | 8.2444 | 5.6155
Interior wall | m2 | Structure | Wood | Cross laminated timber, Duobalken | 100 | -6.6418 | 0 | 0.068342 | 0 | 0 | 8.4072 | 5.4528
Foundation | m | Foundation wall below earth | Strip | Concrete C20/C25 | 120 | 77.4 | 1.6128 | 0 | 0 | 0 | 4.3452 | 808.56
Foundation | m | Foundation wall below earth | Strip | Concrete 30/37 | 120 | 101.52 | 1.2312 | 0 | 0 | 0 | 4.1508 | 808.56
Foundation | m | Foundation wall below earth | Pile | Concrete C20/25 | 120 | 25.9 | 0.00663 | 0 | 0 | 0 | 0.75438 | 151
Foundation | m | Foundation wall below earth | Pile | Steel | 120 | 37.125 | 0 | 0 | 0 | 0 | 0.060852 | 33
Foundation | m | Foundation wall above earth | Leca | Leca XSL 25 | 100 | 15.4675 | 0.12875 | 0 | 0 | 0 | 0.083062 | 28.25
Foundation | m | Foundation wall above earth | Leca | Leca Murblock | 100 | 9.9519 | 0.675 | 0 | 0 | 0 | 0.10506 | 40.625
Terrain | m2 | Flooring | Wood | Solid Wood Floor, Moelven Treinteriør | 60 | -14 | 0.189 | 0.172 | 0 | 0 | 16.1004 | 8.7
Terrain | m2 | Flooring | Wood | Engineered Wood Floor, Kährs | 50 | -7.54 | 0.163 | 0.254 | 0 | 0 | 14.033 | 7.9
Terrain | m2 | Flooring | Wood | Parquet Floor, Parador GMBH | 40 | -10.4 | 0.339 | 0.301 | 0 | 0 | 11.7 | 7.01
Terrain | m2 | Flooring | Wood | Wood Floor, Tarkett Flooring | 50 | -7.49 | 0.777 | 0.326 | 0 | 0 | 12.1 | 7.9
Terrain | m2 | Flooring | Wood | Parquet Floor, Scheucher | 40 | -6.71 | 0 | 0 | 0 | 0 | 12.2 | 7.37
Terrain | m2 | Flooring | Stone | Offerdal Skifer, Minerva Skifer A/S | 60 | 4.041 | 3.5984 | 1.877 | 0 | 0 | 0.21967 | 81.9672
Terrain | m2 | Flooring | Stone | Lykke, Herrljunga Terazzo AB | 200 | 9.27 | 0.598 | 0.611 | 0 | 0 | 0.0961 | 41.92
Terrain | m2 | Flooring | Stone | Stone, Kivi Ry | 120 | 16.848 | 9.234 | 0 | 0 | 0 | 0.008964 | 54
Terrain | m2 | Flooring | Stone | BioLith, BioMason | 75 | 13.7 | 4.07 | 3.66 | 0 | 0 | 0.214 | 36.58
Terrain | m2 | Flooring | Vinyl | IQ Natural, Tarkett Flooring | 30 | 2.24 | 0.365 | 1.06 | 0 | 0 | 0.595 | 2.8
Terrain | m2 | Flooring | Vinyl | Belon Flooring Rolls, Armstrong Flooring | 25 | 5.18 | 0.57 | 1.08 | 0 | 0 | 2.79 | 2.95
Terrain | m2 | Flooring | Vinyl | IQ Range Compact, Tarkett Flooring | 30 | 5.24 | 0.251 | 1.32 | 0 | 0 | 1.472 | 2.7
Terrain | m2 | Flooring | Vinyl | IQ Granit Acoustic, Tarkett Flooring | 30 | 8.63 | 0.347 | 1.66 | 0 | 0 | 1.47 | 3.81
Terrain | m2 | Flooring | Vinyl | Expona Design, James Halstead PLC | 20 | 9.29 | 2.1 | 1.39 | 0 | 0 | 1.2025 | 5.1
Terrain | m2 | Flooring | Linoleum | Linoleum, ERFMI VZW | 25 | 2.78 | 0.3 | 0.96 | 0 | 0 | 0.22 | 3.1
Terrain | m2 | Flooring | Linoleum | Style Elle, Tarkett Flooring | 20 | 6.72 | 0.592 | 0.448 | 0 | 0 | 2.15 | 3
Terrain | m2 | Flooring | Linoleum | Linosport, Tarkett Flooring | 20 | 8.2 | 0.631 | 0.448 | 0 | 0 | 2.54 | 3.9
Terrain | m2 | Flooring | Linoleum | DLW Linoleum Compact, Gerflor | 25 | 15.176 | 2.12 | 3.08 | 0 | 0 | 0.292 | 2.94
Terrain | m2 | Flooring | Ceramic | Floor Tile, Graniser Ceramics | 50 | 9.28 | 0.798 | 8.09 | 0 | 0 | 0.407 | 15
Terrain | m2 | Flooring | Ceramic | Ceramic Floor Tile, Kale Kaleseramik Ceramic Floor Tiles Levent Turkey | 50 | 9.79 | 1.32 | 1.19 | 0 | 0 | 0.065 | 17.3
Terrain | m2 | Flooring | Ceramic | Ceramic Tiles Fiorano, Emilgroup | 60 | 11.7 | 0.585 | 2.54 | 0 | 0 | 0.1786 | 22.6
Terrain | m2 | Flooring | Ceramic | Porcelain Stoneware, GranitiFiandre | 50 | 12.8 | 2.68 | 1.69 | 0 | 0 | 0.1862 | 18.5
Terrain | m2 | Flooring | Ceramic | Ceramic Tile, Mrazzi Group | 60 | 15.5 | 0.651 | 2.43 | 0 | 0 | 0.2221 | 28
Terrain | m2 | Flooring | Ceramic | Porcelain Tile, Gres Panaria | 50 | 17.3 | 0.0614 | 0.787 | 0 | 0 | 0.00603 | 23.6
Terrain | m2 | Flooring | Carpet | Highline Carré Reform Flux WT, Ege Carpets | 10 | 4.98 | 0.178 | 0.151 | 0 | 0 | 3 | 2.01
Terrain | m2 | Flooring | Carpet | Highline Loop Reform Calico WT, Ege Carpets | 10 | 5.56 | 0.203 | 0.172 | 0 | 0 | 3.43 | 2.27
Terrain | m2 | Flooring | Carpet | Reform Artworks Reform Discovery WT, Ege Carpets | 10 | 5.85 | 0.218 | 0.184 | 0 | 0 | 3.68 | 2.47
Terrain | m2 | Flooring | Carpet | Highline 1100 WT, Ege Carpets | 10 | 6.1 | 0.227 | 0.192 | 0 | 0 | 3.83 | 2.57
Terrain | m2 | Flooring | Carpet | Taskworx Carpet Tiles, Shaw | 15 | 9.729 | 0.085 | 2.44 | 0 | 0 | 2.34 | 4.606
Terrain | m2 | Flooring | Carpet | Highline 630 Ecotrust 350, Ege Carpets | 10 | 12.5 | 0.23 | 0.195 | 0 | 0 | 3.88 | 2.6
Terrain | m2 | Flooring | Carpet | Highline 80/20 1100 AB, Ege Carpets | 10 | 15.6 | 0.258 | 0.218 | 0 | 0 | 4.35 | 2.91
Terrain | m2 | Flooring | Carpet | Woven Carpet Tiles, Fletco | 10 | 17.2 | 0.166 | 0.778 | 0 | 0 | 0.0229 | 3.95
Terrain | m2 | Flooring | Carpet | Highline 80/20 1400 AB, Ege Carpets | 10 | 18.9 | 0.284 | 0.24 | 0 | 0 | 4.79 | 3.21
Terrain | m2 | Flooring | Carpet | Desso Ecobase Carpet, Tarkett | 10 | 5.03 | 0.113 | 0.223 | 0 | 0 | 0.00833 | 3.97
Terrain | m2 | Hard Insulation | EPS & XPS | BEWI - P80 EPS boards | 60 | 13.2 | 0.294 | 0 | 0 | 0 | 1.57 | 4.96
Terrain | m2 | Hard Insulation | EPS & XPS | Sundolitt XPS board | 60 | 33.6364 | 0.33273 | 0 | 0 | 0 | 31.4551 | 9.9
Terrain | m2 | Hard Insulation | EPS & XPS | Sundolitt EPS S80 EPS Insulation | 60 | 13.2632 | 0.88421 | 0 | 0 | 0 | 14.2898 | 4.5
Terrain | m2 | Slab | Reinforced concrete | Reinforced concrete, C30/37 (Brance EPD) | 120 | 85.8 | 0 | 0 | 0 | 0 | 2.34 | 483
Terrain | m2 | Slab | Reinforced concrete | Reinforced concrete, (C20/25) (Brance EPD) | 120 | 72.873 | 0 | 0 | 0 | 0 | 2.26 | 511.2
Terrain | m2 | Slab | Reinforced concrete | Thomas group solid slab | 120 | 145.0785 | 0 | 0 | 0 | 0 | 9.9786 | 2359
Floor slabs | m2 | Flooring | Wood | Solid Wood Floor, Moelven Treinteriør | 50 | -14 | 0.189 | 0.172 | 0 | 0 | 16.1004 | 8.7
Floor slabs | m2 | Flooring | Wood | Engineered Wood Floor, Kährs | 50 | -7.54 | 0.163 | 0.254 | 0 | 0 | 14.033 | 7.9
Floor slabs | m2 | Flooring | Wood | Parquet Floor, Parador GMBH | 40 | -10.4 | 0.339 | 0.301 | 0 | 0 | 11.7 | 7.01
Floor slabs | m2 | Flooring | Wood | Wood Floor, Tarkett Flooring | 50 | -7.49 | 0.777 | 0.326 | 0 | 0 | 12.1 | 7.9
Floor slabs | m2 | Flooring | Wood | Parquet Floor, Scheucher | 40 | -6.71 | 0 | 0 | 0 | 0 | 12.2 | 7.37
Floor slabs | m2 | Flooring | Wood | Offerdal Skifer, Minerva Skifer A/S | 60 | 4.041 | 3.5984 | 1.877 | 0 | 0 | 0.21967 | 81.9672
Floor slabs | m2 | Flooring | Wood | Lykke, Herrljunga Terazzo AB | 200 | 9.27 | 0.598 | 0.611 | 0 | 0 | 0.0961 | 41.92
Floor slabs | m2 | Flooring | Wood | Stone, Kivi Ry | 120 | 16.848 | 9.234 | 0 | 0 | 0 | 0.008964 | 54
Floor slabs | m2 | Flooring | Wood | BioLith, BioMason | 75 | 13.7 | 4.07 | 3.66 | 0 | 0 | 0.214 | 36.58
Floor slabs | m2 | Flooring | Vinyl | IQ Natural, Tarkett Flooring | 30 | 2.24 | 0.365 | 1.06 | 0 | 0 | 0.595 | 2.8
Floor slabs | m2 | Flooring | Vinyl | Belon Flooring Rolls, Armstrong Flooring | 25 | 5.18 | 0.57 | 1.08 | 0 | 0 | 2.79 | 2.95
Floor slabs | m2 | Flooring | Vinyl | IQ Range Compact, Tarkett Flooring | 30 | 5.24 | 0.251 | 1.32 | 0 | 0 | 1.472 | 2.7
Floor slabs | m2 | Flooring | Vinyl | IQ Granit Acoustic, Tarkett Flooring | 30 | 8.63 | 0.347 | 1.66 | 0 | 0 | 1.47 | 3.81
Floor slabs | m2 | Flooring | Vinyl | Expona Design, James Halstead PLC | 20 | 9.29 | 2.1 | 1.39 | 0 | 0 | 1.2025 | 5.1
Floor slabs | m2 | Flooring | Linoleum | Linoleum, ERFMI VZW | 25 | 2.78 | 0.3 | 0.96 | 0 | 0 | 0.22 | 3.1
Floor slabs | m2 | Flooring | Linoleum | Style Elle, Tarkett Flooring | 20 | 6.72 | 0.592 | 0.448 | 0 | 0 | 2.15 | 3
Floor slabs | m2 | Flooring | Linoleum | Linosport, Tarkett Flooring | 20 | 8.2 | 0.631 | 0.448 | 0 | 0 | 2.54 | 3.9
Floor slabs | m2 | Flooring | Linoleum | DLW Linoleum Compact, Gerflor | 25 | 15.176 | 2.12 | 3.08 | 0 | 0 | 0.292 | 2.94
Floor slabs | m2 | Flooring | Ceramic | Floor Tile, Graniser Ceramics | 50 | 9.28 | 0.798 | 8.09 | 0 | 0 | 0.407 | 15
Floor slabs | m2 | Flooring | Ceramic | Ceramic Floor Tile, Kale Kaleseramik Ceramic Floor Tiles Levent Turkey | 50 | 9.79 | 1.32 | 1.19 | 0 | 0 | 0.065 | 17.3
Floor slabs | m2 | Flooring | Ceramic | Ceramic Tiles Fiorano, Emilgroup | 60 | 11.7 | 0.585 | 2.54 | 0 | 0 | 0.1786 | 22.6
Floor slabs | m2 | Flooring | Ceramic | Porcelain Stoneware, GranitiFiandre | 50 | 12.8 | 2.68 | 1.69 | 0 | 0 | 0.1862 | 18.5
Floor slabs | m2 | Flooring | Ceramic | Ceramic Tile, Mrazzi Group | 60 | 15.5 | 0.651 | 2.43 | 0 | 0 | 0.2221 | 28
Floor slabs | m2 | Flooring | Ceramic | Porcelain Tile, Gres Panaria | 50 | 17.3 | 0.0614 | 0.787 | 0 | 0 | 0.00603 | 23.6
Floor slabs | m2 | Flooring | Carpet | Highline Carré Reform Flux WT, Ege Carpets | 10 | 4.98 | 0.178 | 0.151 | 0 | 0 | 3 | 2.01
Floor slabs | m2 | Flooring | Carpet | Highline Loop Reform Calico WT, Ege Carpets | 10 | 5.56 | 0.203 | 0.172 | 0 | 0 | 3.43 | 2.27
Floor slabs | m2 | Flooring | Carpet | Reform Artworks Reform Discovery WT, Ege Carpets | 10 | 5.85 | 0.218 | 0.184 | 0 | 0 | 3.68 | 2.47
Floor slabs | m2 | Flooring | Carpet | Highline 1100 WT, Ege Carpets | 10 | 6.1 | 0.227 | 0.192 | 0 | 0 | 3.83 | 2.57
Floor slabs | m2 | Flooring | Carpet | Taskworx Carpet Tiles, Shaw | 15 | 9.729 | 0.085 | 2.44 | 0 | 0 | 2.34 | 4.606
Floor slabs | m2 | Flooring | Carpet | Highline 630 Ecotrust 350, Ege Carpets | 10 | 12.5 | 0.23 | 0.195 | 0 | 0 | 3.88 | 2.6
Floor slabs | m2 | Flooring | Carpet | Highline 80/20 1100 AB, Ege Carpets | 10 | 15.6 | 0.258 | 0.218 | 0 | 0 | 4.35 | 2.91
Floor slabs | m2 | Flooring | Carpet | Woven Carpet Tiles, Fletco | 10 | 17.2 | 0.166 | 0.778 | 0 | 0 | 0.0229 | 3.95
Floor slabs | m2 | Flooring | Carpet | Highline 80/20 1400 AB, Ege Carpets | 10 | 18.9 | 0.284 | 0.24 | 0 | 0 | 4.79 | 3.21
Floor slabs | m2 | Flooring | Carpet | Desso Ecobase Carpet, Tarkett | 10 | 5.03 | 0.113 | 0.223 | 0 | 0 | 0.00833 | 3.97
Floor slabs | m2 | Slab | CLT with 95 mm isolation | CLT RIB panel, branhce EPD m. 95 mm rockwool | 100 | -104.953 | 6.8526 | 0 | 0 | 0 | 119.0898 | 78.53
Floor slabs | m2 | Slab | CLT with 95 mm isolation | CLT RIB panel, Stora ENSO m. 95 mm rockwool | 100 | -179.713 | 1.2986 | 4.09 | 0 | 0 | 212.0498 | 78.53
Floor slabs | m2 | Slab | Hollow core deck | 220 mm huldæk, Spæncom | 100 | 43.7 | 2.36 | 0 | 0 | 0 | 10.487 | 325
Floor slabs | m2 | Slab | Hollow core deck | 220 mm huldæk, Contiga | 100 | 57.3 | 5.5 | 0 | 0 | 0 | 1.654 | 316
Floor slabs | m2 | Slab | Hollow core deck | 220 mm huldæk, Boligbeton | 100 | 49.8 | 1.26 | 0 | 0 | 0 | 1.8 | 344.6
Floor slabs | m2 | Ceiling | Bio based accoustic insulation | Søuld mats | 50 | -3.5963 | 0 | 0 | 0 | 0 | 6.9048 | 4.795
Floor slabs | m2 | Ceiling | Bio based accoustic insulation | Troldtekt futureCEM grey unpainted 25 mm | 50 | -1.37 | 0.114 | 0.241 | 0 | 0 | 7.87 | 11.575
Floor slabs | m2 | Ceiling | Bio based accoustic insulation | Troldtekt Natural wood, unpainted 25 mm | 50 | 1.29 | 0.111 | 0.0857 | 0 | 0 | 8.04 | 11.22
Floor slabs | m2 | Ceiling | Bio based accoustic insulation | TOPAKUSTIK® Panels, Veneer Finish | 50 | 23.1 | 1.3 | 0.04 | 0 | 0 | 0.48 | 10.2
Floor slabs | m2 | Ceiling | Mineral acoustic ceiling | Acoustic ceiling tile or wall, Rockfon Arctic | 50 | 1.32 | 0.221 | 0.258 | 0 | 0 | 0.0216 | 1.5
Floor slabs | m2 | Ceiling | Mineral acoustic ceiling | Hygiene Clinic E, Ecophon | 50 | 1.6 | 0.092 | 0.0091 | 0 | 0 | 0.0091 | 1.405
Floor slabs | m2 | Ceiling | Mineral acoustic ceiling | Gyptone with Activ’Air, Gyproc | 50 | 2.8 | 0.63 | 0.2 | 0 | 0 | 0.15 | 9.2
Floor slabs | m2 | Ceiling | Mineral acoustic ceiling | Clinic Edge E, PARAFON | 50 | 3.09 | 0 | 0 | 0 | 0 | 0.0293 | 1.82
Floor slabs | m2 | Ceiling | Mineral acoustic ceiling | Sound absorbing tiles, Parafon | 50 | 4.14 | 1.01 | 0.422 | 0 | 0 | 0.0338 | 14
Roofing | m2 | Ceiling | Slate | Roof slate, Cupa Pizarras | 60 | 3.41 | 2.67 | 0.126 | 0 | 0 | 0.00771 | 30.4
Roofing | m2 | Ceiling | Slate | Heavy roof slate, Cupa Pizarras | 60 | 4.02 | 4.47 | 0.238 | 0 | 0 | 0.0132 | 51.91
Roofing | m2 | Ceiling | Tile | Double-S, Wing economy, IBF | 60 | 9.12 | 0.449 | 0 | 0 | 0 | 0.2139 | 40.95
Roofing | m2 | Ceiling | Tile | Roofing tiles, Ziegel | 60 | 12.3 | 0.787 | 0.261 | 0 | 0 | 0.141 | 40
Roofing | m2 | Ceiling | Roofing felt | Roofing felt, phønix tag | 40 | 3.64 | 0.105 | 1.93 | 0 | 0 | 24.02 | 0.14
Roofing | m2 | Ceiling | Roofing felt | LCAbyg konstruktion: Tagbelægning, tagpap | 40 | 7.839 | 0 | 0 | 0 | 0 | 0.88847 | 11.2
Roofing | m2 | Insulation | Wood fibre | Flex 036, Steico | 50 | -8.14 | 0 | 3.54 | 0 | 0 | 22.55 | 14.4
Roofing | m2 | Insulation | Wood fibre | Air-injected insulation, Steico | 50 | -5.47 | 0 | 0.63 | 0 | 0 | 19.97 | 13.68
Roofing | m2 | Insulation | Glass wool | Formstykker, Isover | 60 | 3.53 | 0.05 | 0 | 0 | 0 | 0.07 | 4.44
Roofing | m2 | Insulation | Glass wool | Glass wool, Knauf | 50 | 7.02 | 0.94 | 0.51 | 0 | 0 | 0.1 | 5.8752
Roofing | m2 | Insulation | Glass wool | Kretsull, Isover | 60 | 2.07 | 0.33 | 0.08 | 0 | 0 | 0.12 | 11.84
Roofing | m2 | Insulation | Glass wool | Mineral wool, Knauf | 50 | 25.03 | 0.9 | 2.91 | 0 | 0 | 0.32 | 19.6
Roofing | m2 | Insulation | Glass wool | Glass wool, Glava | 60 | 3.44 | 0.14 | 0.31 | 0 | 0 | 0.03 | 4.76
Roofing | m2 | Insulation | Stone wool | Stone wool, Rockwool Denmark | 60 | 3.12 | 0.17 | 0.53 | 0 | 0 | 0.12 | 8.76
Roofing | m2 | Insulation | Stone wool | NATURA, Paroc Group | 60 | 4.74 | 0.37 | 0.91 | 0 | 0 | 0.11 | 8.0064
Roofing | m2 | Insulation | Stone wool | Stone wool, Rockwool Norway | 60 | 4.25 | 0.34 | 0.73 | 0 | 0 | 0.13 | 8.584
Roofing | m2 | Insulation | Stone wool | Granulate stone wool, Rockwool Denmark | 60 | 3.26 | 0.22 | 0.53 | 0 | 0 | 0.13 | 9.184
Roofing | m2 | Structure | Wood | Glulam construction wood products of spruce, Lilleheden | 120 | -22.006 | 0 | 0 | 0 | 0 | 28.1134 | 18.0946
Roofing | m2 | Structure | Wood | Construction wood in pine and spruce, Palsgaard spær | 120 | -27.291 | 0 | 0 | 0 | 0 | 30.9206 | 20.5357
Roofing | m2 | Structure | Wood | Cross laminated timber, Duobalken | 120 | -25.448 | 0 | 0.25632 | 0 | 0 | 31.5309 | 19.9254
Roofing | m2 | Structure | Hollow core deck | 220 mm huldæk, Spæncom | 100 | 43.7 | 2.36 | 0 | 0 | 0 | 10.487 | 325
Roofing | m2 | Structure | Hollow core deck | 220 mm huldæk, Contiga | 100 | 57.3 | 5.5 | 0 | 0 | 0 | 1.654 | 316
Roofing | m2 | Structure | Hollow core deck | 220 mm huldæk, Boligbeton | 100 | 49.8 | 1.26 | 0 | 0 | 0 | 1.8 | 344.6
Roofing | m2 | Structure | Joist Concrete deck | TT Concrete element, Spæncom | 120 | 62.3 | 4.22 | 0 | 0 | 0 | 1.757 | 349
Roofing | m2 | Structure | Joist Concrete deck | TT Concrete element, Ambercon | 120 | 68.6 | 68.6 | 0 | 0 | 0 | 1.81 | 339
Roofing | m2 | Ceiling | Bio based accoustic insulation | Søuld mats | 50 | -3.5963 | 0 | 0 | 0 | 0 | 6.9048 | 4.795
Roofing | m2 | Ceiling | Bio based accoustic insulation | Troldtekt futureCEM grey unpainted 25 mm | 50 | -1.37 | 0.114 | 0.241 | 0 | 0 | 7.87 | 11.575
Roofing | m2 | Ceiling | Bio based accoustic insulation | Troldtekt Natural wood, unpainted 25 mm | 50 | 1.29 | 0.111 | 0.0857 | 0 | 0 | 8.04 | 11.22
Roofing | m2 | Ceiling | Bio based accoustic insulation | TOPAKUSTIK® Panels, Veneer Finish | 50 | 23.1 | 1.3 | 0.04 | 0 | 0 | 0.48 | 10.2
Roofing | m2 | Ceiling | Mineral acoustic ceiling | Acoustic ceiling tile or wall, Rockfon Arctic | 50 | 1.32 | 0.221 | 0.258 | 0 | 0 | 0.0216 | 1.5
Roofing | m2 | Ceiling | Mineral acoustic ceiling | Hygiene Clinic E, Ecophon | 50 | 1.6 | 0.092 | 0.0091 | 0 | 0 | 0.0091 | 1.405
Roofing | m2 | Ceiling | Mineral acoustic ceiling | Gyptone with Activ’Air, Gyproc | 50 | 2.8 | 0.63 | 0.2 | 0 | 0 | 0.15 | 9.2
Roofing | m2 | Ceiling | Mineral acoustic ceiling | Clinic Edge E, PARAFON | 50 | 3.09 | 0 | 0 | 0 | 0 | 0.0293 | 1.82
Roofing | m2 | Ceiling | Mineral acoustic ceiling | Sound absorbing tiles, Parafon | 50 | 4.14 | 1.01 | 0.422 | 0 | 0 | 0.0338 | 14
Windows | m2 | Windows | Polymer | 3- layer Window with glassfiber reinforced plastic frame | 25 | 79.24 | 0 | 0 | 0 | 0 | 8.094 | 35.1
Windows | m2 | Windows | PVC | 3- layer Window with PVC frame | 25 | 92.03 | 0 | 0 | 0 | 0 | 10.378 | 38.7
Windows | m2 | Windows | Wood-alu | 3- layer Window with wood/alu frame | 25 | 82.35 | 0 | 0 | 0 | 0 | 19.89 | 36.4
Windows | m2 | Windows | Wood | 3- layer Window with wood frame | 25 | 46.97 | 0 | 0 | 0 | 0 | 20.19 | 34.2
Exterior door | m2 | Doors | Glassdoor | 3-layer glass door med træ/alu ramme | 25 | 54.0762 | 0.9137 | 0.5072 | 0 | 0 | 2.1541 | 35.5262
Exterior door | m2 | Doors | Wood door | Wooden/alu door | 25 | 163 | 0 | 0 | 0 | 0 | 10.5 | 47
Interior door | m2 | Doors | Wood | Wooden interior door | 25 | -19.6539 | 1.0964 | 13.1648 | 0 | 0 | 37.1477 | 22.6262
Columns | m3 | Columns | Steel | Construction steel | 120 | 558 | 0 | 0 | 0 | 0 | 38.304 | 7800
Columns | m3 | Columns | Reinforced Concrete | Reinforced concrete (C30/37) | 120 | 429 | 0 | 0 | 0 | 0 | 11.7 | 2415
Columns | m3 | Columns | Reinforced Concrete | Reinforced concrete (C25) | 120 | 364.3652 | 0 | 0 | 0 | 0 | 11.3 | 2556
Columns | m3 | Columns | Wood | Glulam Construction wood | 120 | -610 | 2.26 | 0 | 0 | 0 | 743 | 515
Columns | m3 | Columns | Wood | Cross Laminated Timber | 120 | -664 | 42.4 | 0 | 0 | 0 | 744 | 470
Beams | m3 | Beams | Steel | Construction steel | 120 | 558 | 0 | 0 | 0 | 0 | 38.304 | 7800
Beams | m3 | Beams | Reinforced Concrete | Reinforced concrete (C30/37) | 120 | 429 | 0 | 0 | 0 | 0 | 11.7 | 2415
Beams | m3 | Beams | Reinforced Concrete | Reinforced concrete (C25) | 120 | 364.3652 | 0 | 0 | 0 | 0 | 11.3 | 2556
Beams | m3 | Beams | Wood | Glulam Construction wood | 120 | -610 | 2.26 | 0 | 0 | 0 | 743 | 515
Beams | m3 | Beams | Wood | Cross Laminated Timber | 120 | -664 | 42.4 | 0 | 0 | 0 | 744 | 470
0 | 0 | 0 | 0 | 0 | 0 | 0 | 0 | 0 | 0 | 0 | 0 | 0
0 | 0 | 0 | 0 | 0 | 0 | 0 | 0 | 0 | 0 | 0 | 0 | 0
0 | 0 | 0 | 0 | 0 | 0 | 0 | 0 | 0 | 0 | 0 | 0 | 0
0 | 0 | 0 | 0 | 0 | 0 | 0 | 0 | 0 | 0 | 0 | 0 | 0
0 | 0 | 0 | 0 | 0 | 0 | 0 | 0 | 0 | 0 | 0 | 0 | 0
0 | 0 | 0 | 0 | 0 | 0 | 0 | 0 | 0 | 0 | 0 | 0 | 0
0 | 0 | 0 | 0 | 0 | 0 | 0 | 0 | 0 | 0 | 0 | 0 | 0
0 | 0 | 0 | 0 | 0 | 0 | 0 | 0 | 0 | 0 | 0 | 0 | 0
0 | 0 | 0 | 0 | 0 | 0 | 0 | 0 | 0 | 0 | 0 | 0 | 0
0 | 0 | 0 | 0 | 0 | 0 | 0 | 0 | 0 | 0 | 0 | 0 | 0
0 | 0 | 0 | 0 | 0 | 0 | 0 | 0 | 0 | 0 | 0 | 0 | 0
0 | 0 | 0 | 0 | 0 | 0 | 0 | 0 | 0 | 0 | 0 | 0 | 0
0 | 0 | 0 | 0 | 0 | 0 | 0 | 0 | 0 | 0 | 0 | 0 | 0
0 | 0 | 0 | 0 | 0 | 0 | 0 | 0 | 0 | 0 | 0 | 0 | 0
0 | 0 | 0 | 0 | 0 | 0 | 0 | 0 | 0 | 0 | 0 | 0 | 0
0 | 0 | 0 | 0 | 0 | 0 | 0 | 0 | 0 | 0 | 0 | 0 | 0
0 | 0 | 0 | 0 | 0 | 0 | 0 | 0 | 0 | 0 | 0 | 0 | 0
0 | 0 | 0 | 0 | 0 | 0 | 0 | 0 | 0 | 0 | 0 | 0 | 0
0 | 0 | 0 | 0 | 0 | 0 | 0 | 0 | 0 | 0 | 0 | 0 | 0
0 | 0 | 0 | 0 | 0 | 0 | 0 | 0 | 0 | 0 | 0 | 0 | 0
0 | 0 | 0 | 0 | 0 | 0 | 0 | 0 | 0 | 0 | 0 | 0 | 0
0 | 0 | 0 | 0 | 0 | 0 | 0 | 0 | 0 | 0 | 0 | 0 | 0
0 | 0 | 0 | 0 | 0 | 0 | 0 | 0 | 0 | 0 | 0 | 0 | 0
0 | 0 | 0 | 0 | 0 | 0 | 0 | 0 | 0 | 0 | 0 | 0 | 0
0 | 0 | 0 | 0 | 0 | 0 | 0 | 0 | 0 | 0 | 0 | 0 | 0
0 | 0 | 0 | 0 | 0 | 0 | 0 | 0 | 0 | 0 | 0 | 0 | 0
0 | 0 | 0 | 0 | 0 | 0 | 0 | 0 | 0 | 0 | 0 | 0 | 0
0 | 0 | 0 | 0 | 0 | 0 | 0 | 0 | 0 | 0 | 0 | 0 | 0
0 | 0 | 0 | 0 | 0 | 0 | 0 | 0 | 0 | 0 | 0 | 0 | 0
0 | 0 | 0 | 0 | 0 | 0 | 0 | 0 | 0 | 0 | 0 | 0 | 0
0 | 0 | 0 | 0 | 0 | 0 | 0 | 0 | 0 | 0 | 0 | 0 | 0
0 | 0 | 0 | 0 | 0 | 0 | 0 | 0 | 0 | 0 | 0 | 0 | 0
0 | 0 | 0 | 0 | 0 | 0 | 0 | 0 | 0 | 0 | 0 | 0 | 0
0 | 0 | 0 | 0 | 0 | 0 | 0 | 0 | 0 | 0 | 0 | 0 | 0
0 | 0 | 0 | 0 | 0 | 0 | 0 | 0 | 0 | 0 | 0 | 0 | 0
0 | 0 | 0 | 0 | 0 | 0 | 0 | 0 | 0 | 0 | 0 | 0 | 0
0 | 0 | 0 | 0 | 0 | 0 | 0 | 0 | 0 | 0 | 0 | 0 | 0
0 | 0 | 0 | 0 | 0 | 0 | 0 | 0 | 0 | 0 | 0 | 0 | 0
0 | 0 | 0 | 0 | 0 | 0 | 0 | 0 | 0 | 0 | 0 | 0 | 0
0 | 0 | 0 | 0 | 0 | 0 | 0 | 0 | 0 | 0 | 0 | 0 | 0
0 | 0 | 0 | 0 | 0 | 0 | 0 | 0 | 0 | 0 | 0 | 0 | 0
0 | 0 | 0 | 0 | 0 | 0 | 0 | 0 | 0 | 0 | 0 | 0 | 0
0 | 0 | 0 | 0 | 0 | 0 | 0 | 0 | 0 | 0 | 0 | 0 | 0
0 | 0 | 0 | 0 | 0 | 0 | 0 | 0 | 0 | 0 | 0 | 0 | 0
0 | 0 | 0 | 0 | 0 | 0 | 0 | 0 | 0 | 0 | 0 | 0 | 0
0 | 0 | 0 | 0 | 0 | 0 | 0 | 0 | 0 | 0 | 0 | 0 | 0
0 | 0 | 0 | 0 | 0 | 0 | 0 | 0 | 0 | 0 | 0 | 0 | 0
0 | 0 | 0 | 0 | 0 | 0 | 0 | 0 | 0 | 0 | 0 | 0 | 0
0 | 0 | 0 | 0 | 0 | 0 | 0 | 0 | 0 | 0 | 0 | 0 | 0
0 | 0 | 0 | 0 | 0 | 0 | 0 | 0 | 0 | 0 | 0 | 0 | 0
0 | 0 | 0 | 0 | 0 | 0 | 0 | 0 | 0 | 0 | 0 | 0 | 0
0 | 0 | 0 | 0 | 0 | 0 | 0 | 0 | 0 | 0 | 0 | 0 | 0
0 | 0 | 0 | 0 | 0 | 0 | 0 | 0 | 0 | 0 | 0 | 0 | 0
0 | 0 | 0 | 0 | 0 | 0 | 0 | 0 | 0 | 0 | 0 | 0 | 0
0 | 0 | 0 | 0 | 0 | 0 | 0 | 0 | 0 | 0 | 0 | 0 | 0
0 | 0 | 0 | 0 | 0 | 0 | 0 | 0 | 0 | 0 | 0 | 0 | 0
0 | 0 | 0 | 0 | 0 | 0 | 0 | 0 | 0 | 0 | 0 | 0 | 0
0 | 0 | 0 | 0 | 0 | 0 | 0 | 0 | 0 | 0 | 0 | 0 | 0
0 | 0 | 0 | 0 | 0 | 0 | 0 | 0 | 0 | 0 | 0 | 0 | 0
0 | 0 | 0 | 0 | 0 | 0 | 0 | 0 | 0 | 0 | 0 | 0 | 0
0 | 0 | 0 | 0 | 0 | 0 | 0 | 0 | 0 | 0 | 0 | 0 | 0
0 | 0 | 0 | 0 | 0 | 0 | 0 | 0 | 0 | 0 | 0 | 0 | 0
0 | 0 | 0 | 0 | 0 | 0 | 0 | 0 | 0 | 0 | 0 | 0 | 0
0 | 0 | 0 | 0 | 0 | 0 | 0 | 0 | 0 | 0 | 0 | 0 | 0
0 | 0 | 0 | 0 | 0 | 0 | 0 | 0 | 0 | 0 | 0 | 0 | 0
0 | 0 | 0 | 0 | 0 | 0 | 0 | 0 | 0 | 0 | 0 | 0 | 0
0 | 0 | 0 | 0 | 0 | 0 | 0 | 0 | 0 | 0 | 0 | 0 | 0
0 | 0 | 0 | 0 | 0 | 0 | 0 | 0 | 0 | 0 | 0 | 0 | 0
0 | 0 | 0 | 0 | 0 | 0 | 0 | 0 | 0 | 0 | 0 | 0 | 0
0 | 0 | 0 | 0 | 0 | 0 | 0 | 0 | 0 | 0 | 0 | 0 | 0
0 | 0 | 0 | 0 | 0 | 0 | 0 | 0 | 0 | 0 | 0 | 0 | 0
0 | 0 | 0 | 0 | 0 | 0 | 0 | 0 | 0 | 0 | 0 | 0 | 0
0 | 0 | 0 | 0 | 0 | 0 | 0 | 0 | 0 | 0 | 0 | 0 | 0
0 | 0 | 0 | 0 | 0 | 0 | 0 | 0 | 0 | 0 | 0 | 0 | 0
0 | 0 | 0 | 0 | 0 | 0 | 0 | 0 | 0 | 0 | 0 | 0 | 0
0 | 0 | 0 | 0 | 0 | 0 | 0 | 0 | 0 | 0 | 0 | 0 | 0
0 | 0 | 0 | 0 | 0 | 0 | 0 | 0 | 0 | 0 | 0 | 0 | 0
0 | 0 | 0 | 0 | 0 | 0 | 0 | 0 | 0 | 0 | 0 | 0 | 0
0 | 0 | 0 | 0 | 0 | 0 | 0 | 0 | 0 | 0 | 0 | 0 | 0
0 | 0 | 0 | 0 | 0 | 0 | 0 | 0 | 0 | 0 | 0 | 0 | 0
0 | 0 | 0 | 0 | 0 | 0 | 0 | 0 | 0 | 0 | 0 | 0 | 0
0 | 0 | 0 | 0 | 0 | 0 | 0 | 0 | 0 | 0 | 0 | 0 | 0
0 | 0 | 0 | 0 | 0 | 0 | 0 | 0 | 0 | 0 | 0 | 0 | 0
0 | 0 | 0 | 0 | 0 | 0 | 0 | 0 | 0 | 0 | 0 | 0 | 0
0 | 0 | 0 | 0 | 0 | 0 | 0 | 0 | 0 | 0 | 0 | 0 | 0
0 | 0 | 0 | 0 | 0 | 0 | 0 | 0 | 0 | 0 | 0 | 0 | 0
0 | 0 | 0 | 0 | 0 | 0 | 0 | 0 | 0 | 0 | 0 | 0 | 0
0 | 0 | 0 | 0 | 0 | 0 | 0 | 0 | 0 | 0 | 0 | 0 | 0
0 | 0 | 0 | 0 | 0 | 0 | 0 | 0 | 0 | 0 | 0 | 0 | 0
0 | 0 | 0 | 0 | 0 | 0 | 0 | 0 | 0 | 0 | 0 | 0 | 0
0 | 0 | 0 | 0 | 0 | 0 | 0 | 0 | 0 | 0 | 0 | 0 | 0
0 | 0 | 0 | 0 | 0 | 0 | 0 | 0 | 0 | 0 | 0 | 0 | 0
0 | 0 | 0 | 0 | 0 | 0 | 0 | 0 | 0 | 0 | 0 | 0 | 0
0 | 0 | 0 | 0 | 0 | 0 | 0 | 0 | 0 | 0 | 0 | 0 | 0
0 | 0 | 0 | 0 | 0 | 0 | 0 | 0 | 0 | 0 | 0 | 0 | 0
0 | 0 | 0 | 0 | 0 | 0 | 0 | 0 | 0 | 0 | 0 | 0 | 0
0 | 0 | 0 | 0 | 0 | 0 | 0 | 0 | 0 | 0 | 0 | 0 | 0
0 | 0 | 0 | 0 | 0 | 0 | 0 | 0 | 0 | 0 | 0 | 0 | 0
0 | 0 | 0 | 0 | 0 | 0 | 0 | 0 | 0 | 0 | 0 | 0 | 0
0 | 0 | 0 | 0 | 0 | 0 | 0 | 0 | 0 | 0 | 0 | 0 | 0
0 | 0 | 0 | 0 | 0 | 0 | 0 | 0 | 0 | 0 | 0 | 0 | 0
0 | 0 | 0 | 0 | 0 | 0 | 0 | 0 | 0 | 0 | 0 | 0 | 0
0 | 0 | 0 | 0 | 0 | 0 | 0 | 0 | 0 | 0 | 0 | 0 | 0
0 | 0 | 0 | 0 | 0 | 0 | 0 | 0 | 0 | 0 | 0 | 0 | 0
0 | 0 | 0 | 0 | 0 | 0 | 0 | 0 | 0 | 0 | 0 | 0 | 0
0 | 0 | 0 | 0 | 0 | 0 | 0 | 0 | 0 | 0 | 0 | 0 | 0
0 | 0 | 0 | 0 | 0 | 0 | 0 | 0 | 0 | 0 | 0 | 0 | 0
0 | 0 | 0 | 0 | 0 | 0 | 0 | 0 | 0 | 0 | 0 | 0 | 0
0 | 0 | 0 | 0 | 0 | 0 | 0 | 0 | 0 | 0 | 0 | 0 | 0
0 | 0 | 0 | 0 | 0 | 0 | 0 | 0 | 0 | 0 | 0 | 0 | 0
0 | 0 | 0 | 0 | 0 | 0 | 0 | 0 | 0 | 0 | 0 | 0 | 0
0 | 0 | 0 | 0 | 0 | 0 | 0 | 0 | 0 | 0 | 0 | 0 | 0
0 | 0 | 0 | 0 | 0 | 0 | 0 | 0 | 0 | 0 | 0 | 0 | 0
0 | 0 | 0 | 0 | 0 | 0 | 0 | 0 | 0 | 0 | 0 | 0 | 0
0 | 0 | 0 | 0 | 0 | 0 | 0 | 0 | 0 | 0 | 0 | 0 | 0
0 | 0 | 0 | 0 | 0 | 0 | 0 | 0 | 0 | 0 | 0 | 0 | 0
0 | 0 | 0 | 0 | 0 | 0 | 0 | 0 | 0 | 0 | 0 | 0 | 0
0 | 0 | 0 | 0 | 0 | 0 | 0 | 0 | 0 | 0 | 0 | 0 | 0
0 | 0 | 0 | 0 | 0 | 0 | 0 | 0 | 0 | 0 | 0 | 0 | 0
0 | 0 | 0 | 0 | 0 | 0 | 0 | 0 | 0 | 0 | 0 | 0 | 0
0 | 0 | 0 | 0 | 0 | 0 | 0 | 0 | 0 | 0 | 0 | 0 | 0
0 | 0 | 0 | 0 | 0 | 0 | 0 | 0 | 0 | 0 | 0 | 0 | 0
0 | 0 | 0 | 0 | 0 | 0 | 0 | 0 | 0 | 0 | 0 | 0 | 0
0 | 0 | 0 | 0 | 0 | 0 | 0 | 0 | 0 | 0 | 0 | 0 | 0
0 | 0 | 0 | 0 | 0 | 0 | 0 | 0 | 0 | 0 | 0 | 0 | 0
0 | 0 | 0 | 0 | 0 | 0 | 0 | 0 | 0 | 0 | 0 | 0 | 0
0 | 0 | 0 | 0 | 0 | 0 | 0 | 0 | 0 | 0 | 0 | 0 | 0
0 | 0 | 0 | 0 | 0 | 0 | 0 | 0 | 0 | 0 | 0 | 0 | 0
0 | 0 | 0 | 0 | 0 | 0 | 0 | 0 | 0 | 0 | 0 | 0 | 0
0 | 0 | 0 | 0 | 0 | 0 | 0 | 0 | 0 | 0 | 0 | 0 | 0
0 | 0 | 0 | 0 | 0 | 0 | 0 | 0 | 0 | 0 | 0 | 0 | 0
0 | 0 | 0 | 0 | 0 | 0 | 0 | 0 | 0 | 0 | 0 | 0 | 0
0 | 0 | 0 | 0 | 0 | 0 | 0 | 0 | 0 | 0 | 0 | 0 | 0
0 | 0 | 0 | 0 | 0 | 0 | 0 | 0 | 0 | 0 | 0 | 0 | 0
0 | 0 | 0 | 0 | 0 | 0 | 0 | 0 | 0 | 0 | 0 | 0 | 0
0 | 0 | 0 | 0 | 0 | 0 | 0 | 0 | 0 | 0 | 0 | 0 | 0
0 | 0 | 0 | 0 | 0 | 0 | 0 | 0 | 0 | 0 | 0 | 0 | 0
0 | 0 | 0 | 0 | 0 | 0 | 0 | 0 | 0 | 0 | 0 | 0 | 0
0 | 0 | 0 | 0 | 0 | 0 | 0 | 0 | 0 | 0 | 0 | 0 | 0
0 | 0 | 0 | 0 | 0 | 0 | 0 | 0 | 0 | 0 | 0 | 0 | 0
0 | 0 | 0 | 0 | 0 | 0 | 0 | 0 | 0 | 0 | 0 | 0 | 0
0 | 0 | 0 | 0 | 0 | 0 | 0 | 0 | 0 | 0 | 0 | 0 | 0
0 | 0 | 0 | 0 | 0 | 0 | 0 | 0 | 0 | 0 | 0 | 0 | 0
0 | 0 | 0 | 0 | 0 | 0 | 0 | 0 | 0 | 0 | 0 | 0 | 0
0 | 0 | 0 | 0 | 0 | 0 | 0 | 0 | 0 | 0 | 0 | 0 | 0
0 | 0 | 0 | 0 | 0 | 0 | 0 | 0 | 0 | 0 | 0 | 0 | 0
0 | 0 | 0 | 0 | 0 | 0 | 0 | 0 | 0 | 0 | 0 | 0 | 0
0 | 0 | 0 | 0 | 0 | 0 | 0 | 0 | 0 | 0 | 0 | 0 | 0
0 | 0 | 0 | 0 | 0 | 0 | 0 | 0 | 0 | 0 | 0 | 0 | 0
0 | 0 | 0 | 0 | 0 | 0 | 0 | 0 | 0 | 0 | 0 | 0 | 0
0 | 0 | 0 | 0 | 0 | 0 | 0 | 0 | 0 | 0 | 0 | 0 | 0
0 | 0 | 0 | 0 | 0 | 0 | 0 | 0 | 0 | 0 | 0 | 0 | 0
0 | 0 | 0 | 0 | 0 | 0 | 0 | 0 | 0 | 0 | 0 | 0 | 0
0 | 0 | 0 | 0 | 0 | 0 | 0 | 0 | 0 | 0 | 0 | 0 | 0
0 | 0 | 0 | 0 | 0 | 0 | 0 | 0 | 0 | 0 | 0 | 0 | 0
0 | 0 | 0 | 0 | 0 | 0 | 0 | 0 | 0 | 0 | 0 | 0 | 0
0 | 0 | 0 | 0 | 0 | 0 | 0 | 0 | 0 | 0 | 0 | 0 | 0
0 | 0 | 0 | 0 | 0 | 0 | 0 | 0 | 0 | 0 | 0 | 0 | 0
0 | 0 | 0 | 0 | 0 | 0 | 0 | 0 | 0 | 0 | 0 | 0 | 0
0 | 0 | 0 | 0 | 0 | 0 | 0 | 0 | 0 | 0 | 0 | 0 | 0
0 | 0 | 0 | 0 | 0 | 0 | 0 | 0 | 0 | 0 | 0 | 0 | 0
0 | 0 | 0 | 0 | 0 | 0 | 0 | 0 | 0 | 0 | 0 | 0 | 0
0 | 0 | 0 | 0 | 0 | 0 | 0 | 0 | 0 | 0 | 0 | 0 | 0
0 | 0 | 0 | 0 | 0 | 0 | 0 | 0 | 0 | 0 | 0 | 0 | 0
0 | 0 | 0 | 0 | 0 | 0 | 0 | 0 | 0 | 0 | 0 | 0 | 0
0 | 0 | 0 | 0 | 0 | 0 | 0 | 0 | 0 | 0 | 0 | 0 | 0
0 | 0 | 0 | 0 | 0 | 0 | 0 | 0 | 0 | 0 | 0 | 0 | 0
0 | 0 | 0 | 0 | 0 | 0 | 0 | 0 | 0 | 0 | 0 | 0 | 0
0 | 0 | 0 | 0 | 0 | 0 | 0 | 0 | 0 | 0 | 0 | 0 | 0
0 | 0 | 0 | 0 | 0 | 0 | 0 | 0 | 0 | 0 | 0 | 0 | 0
0 | 0 | 0 | 0 | 0 | 0 | 0 | 0 | 0 | 0 | 0 | 0 | 0
0 | 0 | 0 | 0 | 0 | 0 | 0 | 0 | 0 | 0 | 0 | 0 | 0
0 | 0 | 0 | 0 | 0 | 0 | 0 | 0 | 0 | 0 | 0 | 0 | 0
0 | 0 | 0 | 0 | 0 | 0 | 0 | 0 | 0 | 0 | 0 | 0 | 0
0 | 0 | 0 | 0 | 0 | 0 | 0 | 0 | 0 | 0 | 0 | 0 | 0
0 | 0 | 0 | 0 | 0 | 0 | 0 | 0 | 0 | 0 | 0 | 0 | 0
0 | 0 | 0 | 0 | 0 | 0 | 0 | 0 | 0 | 0 | 0 | 0 | 0
0 | 0 | 0 | 0 | 0 | 0 | 0 | 0 | 0 | 0 | 0 | 0 | 0
0 | 0 | 0 | 0 | 0 | 0 | 0 | 0 | 0 | 0 | 0 | 0 | 0
0 | 0 | 0 | 0 | 0 | 0 | 0 | 0 | 0 | 0 | 0 | 0 | 0
0 | 0 | 0 | 0 | 0 | 0 | 0 | 0 | 0 | 0 | 0 | 0 | 0
0 | 0 | 0 | 0 | 0 | 0 | 0 | 0 | 0 | 0 | 0 | 0 | 0
0 | 0 | 0 | 0 | 0 | 0 | 0 | 0 | 0 | 0 | 0 | 0 | 0
0 | 0 | 0 | 0 | 0 | 0 | 0 | 0 | 0 | 0 | 0 | 0 | 0
0 | 0 | 0 | 0 | 0 | 0 | 0 | 0 | 0 | 0 | 0 | 0 | 0
0 | 0 | 0 | 0 | 0 | 0 | 0 | 0 | 0 | 0 | 0 | 0 | 0
0 | 0 | 0 | 0 | 0 | 0 | 0 | 0 | 0 | 0 | 0 | 0 | 0
0 | 0 | 0 | 0 | 0 | 0 | 0 | 0 | 0 | 0 | 0 | 0 | 0
0 | 0 | 0 | 0 | 0 | 0 | 0 | 0 | 0 | 0 | 0 | 0 | 0
0 | 0 | 0 | 0 | 0 | 0 | 0 | 0 | 0 | 0 | 0 | 0 | 0
0 | 0 | 0 | 0 | 0 | 0 | 0 | 0 | 0 | 0 | 0 | 0 | 0
0 | 0 | 0 | 0 | 0 | 0 | 0 | 0 | 0 | 0 | 0 | 0 | 0
0 | 0 | 0 | 0 | 0 | 0 | 0 | 0 | 0 | 0 | 0 | 0 | 0
0 | 0 | 0 | 0 | 0 | 0 | 0 | 0 | 0 | 0 | 0 | 0 | 0
0 | 0 | 0 | 0 | 0 | 0 | 0 | 0 | 0 | 0 | 0 | 0 | 0
0 | 0 | 0 | 0 | 0 | 0 | 0 | 0 | 0 | 0 | 0 | 0 | 0
0 | 0 | 0 | 0 | 0 | 0 | 0 | 0 | 0 | 0 | 0 | 0 | 0
0 | 0 | 0 | 0 | 0 | 0 | 0 | 0 | 0 | 0 | 0 | 0 | 0
0 | 0 | 0 | 0 | 0 | 0 | 0 | 0 | 0 | 0 | 0 | 0 | 0
0 | 0 | 0 | 0 | 0 | 0 | 0 | 0 | 0 | 0 | 0 | 0 | 0
0 | 0 | 0 | 0 | 0 | 0 | 0 | 0 | 0 | 0 | 0 | 0 | 0
0 | 0 | 0 | 0 | 0 | 0 | 0 | 0 | 0 | 0 | 0 | 0 | 0
0 | 0 | 0 | 0 | 0 | 0 | 0 | 0 | 0 | 0 | 0 | 0 | 0
0 | 0 | 0 | 0 | 0 | 0 | 0 | 0 | 0 | 0 | 0 | 0 | 0
0 | 0 | 0 | 0 | 0 | 0 | 0 | 0 | 0 | 0 | 0 | 0 | 0
0 | 0 | 0 | 0 | 0 | 0 | 0 | 0 | 0 | 0 | 0 | 0 | 0
0 | 0 | 0 | 0 | 0 | 0 | 0 | 0 | 0 | 0 | 0 | 0 | 0
0 | 0 | 0 | 0 | 0 | 0 | 0 | 0 | 0 | 0 | 0 | 0 | 0
0 | 0 | 0 | 0 | 0 | 0 | 0 | 0 | 0 | 0 | 0 | 0 | 0
0 | 0 | 0 | 0 | 0 | 0 | 0 | 0 | 0 | 0 | 0 | 0 | 0
0 | 0 | 0 | 0 | 0 | 0 | 0 | 0 | 0 | 0 | 0 | 0 | 0
0 | 0 | 0 | 0 | 0 | 0 | 0 | 0 | 0 | 0 | 0 | 0 | 0
0 | 0 | 0 | 0 | 0 | 0 | 0 | 0 | 0 | 0 | 0 | 0 | 0
0 | 0 | 0 | 0 | 0 | 0 | 0 | 0 | 0 | 0 | 0 | 0 | 0
0 | 0 | 0 | 0 | 0 | 0 | 0 | 0 | 0 | 0 | 0 | 0 | 0
0 | 0 | 0 | 0 | 0 | 0 | 0 | 0 | 0 | 0 | 0 | 0 | 0
0 | 0 | 0 | 0 | 0 | 0 | 0 | 0 | 0 | 0 | 0 | 0 | 0
0 | 0 | 0 | 0 | 0 | 0 | 0 | 0 | 0 | 0 | 0 | 0 | 0
0 | 0 | 0 | 0 | 0 | 0 | 0 | 0 | 0 | 0 | 0 | 0 | 0
0 | 0 | 0 | 0 | 0 | 0 | 0 | 0 | 0 | 0 | 0 | 0 | 0
0 | 0 | 0 | 0 | 0 | 0 | 0 | 0 | 0 | 0 | 0 | 0 | 0
0 | 0 | 0 | 0 | 0 | 0 | 0 | 0 | 0 | 0 | 0 | 0 | 0
0 | 0 | 0 | 0 | 0 | 0 | 0 | 0 | 0 | 0 | 0 | 0 | 0
0 | 0 | 0 | 0 | 0 | 0 | 0 | 0 | 0 | 0 | 0 | 0 | 0
0 | 0 | 0 | 0 | 0 | 0 | 0 | 0 | 0 | 0 | 0 | 0 | 0
0 | 0 | 0 | 0 | 0 | 0 | 0 | 0 | 0 | 0 | 0 | 0 | 0
0 | 0 | 0 | 0 | 0 | 0 | 0 | 0 | 0 | 0 | 0 | 0 | 0
0 | 0 | 0 | 0 | 0 | 0 | 0 | 0 | 0 | 0 | 0 | 0 | 0
0 | 0 | 0 | 0 | 0 | 0 | 0 | 0 | 0 | 0 | 0 | 0 | 0
0 | 0 | 0 | 0 | 0 | 0 | 0 | 0 | 0 | 0 | 0 | 0 | 0
0 | 0 | 0 | 0 | 0 | 0 | 0 | 0 | 0 | 0 | 0 | 0 | 0
0 | 0 | 0 | 0 | 0 | 0 | 0 | 0 | 0 | 0 | 0 | 0 | 0
0 | 0 | 0 | 0 | 0 | 0 | 0 | 0 | 0 | 0 | 0 | 0 | 0
0 | 0 | 0 | 0 | 0 | 0 | 0 | 0 | 0 | 0 | 0 | 0 | 0
0 | 0 | 0 | 0 | 0 | 0 | 0 | 0 | 0 | 0 | 0 | 0 | 0
0 | 0 | 0 | 0 | 0 | 0 | 0 | 0 | 0 | 0 | 0 | 0 | 0
0 | 0 | 0 | 0 | 0 | 0 | 0 | 0 | 0 | 0 | 0 | 0 | 0
0 | 0 | 0 | 0 | 0 | 0 | 0 | 0 | 0 | 0 | 0 | 0 | 0
0 | 0 | 0 | 0 | 0 | 0 | 0 | 0 | 0 | 0 | 0 | 0 | 0
0 | 0 | 0 | 0 | 0 | 0 | 0 | 0 | 0 | 0 | 0 | 0 | 0
0 | 0 | 0 | 0 | 0 | 0 | 0 | 0 | 0 | 0 | 0 | 0 | 0
0 | 0 | 0 | 0 | 0 | 0 | 0 | 0 | 0 | 0 | 0 | 0 | 0
0 | 0 | 0 | 0 | 0 | 0 | 0 | 0 | 0 | 0 | 0 | 0 | 0
0 | 0 | 0 | 0 | 0 | 0 | 0 | 0 | 0 | 0 | 0 | 0 | 0
0 | 0 | 0 | 0 | 0 | 0 | 0 | 0 | 0 | 0 | 0 | 0 | 0
0 | 0 | 0 | 0 | 0 | 0 | 0 | 0 | 0 | 0 | 0 | 0 | 0
0 | 0 | 0 | 0 | 0 | 0 | 0 | 0 | 0 | 0 | 0 | 0 | 0
0 | 0 | 0 | 0 | 0 | 0 | 0 | 0 | 0 | 0 | 0 | 0 | 0
0 | 0 | 0 | 0 | 0 | 0 | 0 | 0 | 0 | 0 | 0 | 0 | 0
0 | 0 | 0 | 0 | 0 | 0 | 0 | 0 | 0 | 0 | 0 | 0 | 0
0 | 0 | 0 | 0 | 0 | 0 | 0 | 0 | 0 | 0 | 0 | 0 | 0
0 | 0 | 0 | 0 | 0 | 0 | 0 | 0 | 0 | 0 | 0 | 0 | 0
0 | 0 | 0 | 0 | 0 | 0 | 0 | 0 | 0 | 0 | 0 | 0 | 0
0 | 0 | 0 | 0 | 0 | 0 | 0 | 0 | 0 | 0 | 0 | 0 | 0
0 | 0 | 0 | 0 | 0 | 0 | 0 | 0 | 0 | 0 | 0 | 0 | 0
0 | 0 | 0 | 0 | 0 | 0 | 0 | 0 | 0 | 0 | 0 | 0 | 0
0 | 0 | 0 | 0 | 0 | 0 | 0 | 0 | 0 | 0 | 0 | 0 | 0
0 | 0 | 0 | 0 | 0 | 0 | 0 | 0 | 0 | 0 | 0 | 0 | 0
0 | 0 | 0 | 0 | 0 | 0 | 0 | 0 | 0 | 0 | 0 | 0 | 0
0 | 0 | 0 | 0 | 0 | 0 | 0 | 0 | 0 | 0 | 0 | 0 | 0
0 | 0 | 0 | 0 | 0 | 0 | 0 | 0 | 0 | 0 | 0 | 0 | 0
0 | 0 | 0 | 0 | 0 | 0 | 0 | 0 | 0 | 0 | 0 | 0 | 0
0 | 0 | 0 | 0 | 0 | 0 | 0 | 0 | 0 | 0 | 0 | 0 | 0
0 | 0 | 0 | 0 | 0 | 0 | 0 | 0 | 0 | 0 | 0 | 0 | 0
0 | 0 | 0 | 0 | 0 | 0 | 0 | 0 | 0 | 0 | 0 | 0 | 0
0 | 0 | 0 | 0 | 0 | 0 | 0 | 0 | 0 | 0 | 0 | 0 | 0
0 | 0 | 0 | 0 | 0 | 0 | 0 | 0 | 0 | 0 | 0 | 0 | 0
0 | 0 | 0 | 0 | 0 | 0 | 0 | 0 | 0 | 0 | 0 | 0 | 0
0 | 0 | 0 | 0 | 0 | 0 | 0 | 0 | 0 | 0 | 0 | 0 | 0
0 | 0 | 0 | 0 | 0 | 0 | 0 | 0 | 0 | 0 | 0 | 0 | 0
0 | 0 | 0 | 0 | 0 | 0 | 0 | 0 | 0 | 0 | 0 | 0 | 0
0 | 0 | 0 | 0 | 0 | 0 | 0 | 0 | 0 | 0 | 0 | 0 | 0
0 | 0 | 0 | 0 | 0 | 0 | 0 | 0 | 0 | 0 | 0 | 0 | 0
0 | 0 | 0 | 0 | 0 | 0 | 0 | 0 | 0 | 0 | 0 | 0 | 0
0 | 0 | 0 | 0 | 0 | 0 | 0 | 0 | 0 | 0 | 0 | 0 | 0
0 | 0 | 0 | 0 | 0 | 0 | 0 | 0 | 0 | 0 | 0 | 0 | 0
0 | 0 | 0 | 0 | 0 | 0 | 0 | 0 | 0 | 0 | 0 | 0 | 0
0 | 0 | 0 | 0 | 0 | 0 | 0 | 0 | 0 | 0 | 0 | 0 | 0
0 | 0 | 0 | 0 | 0 | 0 | 0 | 0 | 0 | 0 | 0 | 0 | 0
0 | 0 | 0 | 0 | 0 | 0 | 0 | 0 | 0 | 0 | 0 | 0 | 0
0 | 0 | 0 | 0 | 0 | 0 | 0 | 0 | 0 | 0 | 0 | 0 | 0
0 | 0 | 0 | 0 | 0 | 0 | 0 | 0 | 0 | 0 | 0 | 0 | 0
0 | 0 | 0 | 0 | 0 | 0 | 0 | 0 | 0 | 0 | 0 | 0 | 0
0 | 0 | 0 | 0 | 0 | 0 | 0 | 0 | 0 | 0 | 0 | 0 | 0
0 | 0 | 0 | 0 | 0 | 0 | 0 | 0 | 0 | 0 | 0 | 0 | 0
0 | 0 | 0 | 0 | 0 | 0 | 0 | 0 | 0 | 0 | 0 | 0 | 0
0 | 0 | 0 | 0 | 0 | 0 | 0 | 0 | 0 | 0 | 0 | 0 | 0
0 | 0 | 0 | 0 | 0 | 0 | 0 | 0 | 0 | 0 | 0 | 0 | 0
0 | 0 | 0 | 0 | 0 | 0 | 0 | 0 | 0 | 0 | 0 | 0 | 0
0 | 0 | 0 | 0 | 0 | 0 | 0 | 0 | 0 | 0 | 0 | 0 | 0
0 | 0 | 0 | 0 | 0 | 0 | 0 | 0 | 0 | 0 | 0 | 0 | 0
0 | 0 | 0 | 0 | 0 | 0 | 0 | 0 | 0 | 0 | 0 | 0 | 0
0 | 0 | 0 | 0 | 0 | 0 | 0 | 0 | 0 | 0 | 0 | 0 | 0
0 | 0 | 0 | 0 | 0 | 0 | 0 | 0 | 0 | 0 | 0 | 0 | 0
0 | 0 | 0 | 0 | 0 | 0 | 0 | 0 | 0 | 0 | 0 | 0 | 0
0 | 0 | 0 | 0 | 0 | 0 | 0 | 0 | 0 | 0 | 0 | 0 | 0
0 | 0 | 0 | 0 | 0 | 0 | 0 | 0 | 0 | 0 | 0 | 0 | 0
0 | 0 | 0 | 0 | 0 | 0 | 0 | 0 | 0 | 0 | 0 | 0 | 0
0 | 0 | 0 | 0 | 0 | 0 | 0 | 0 | 0 | 0 | 0 | 0 | 0
0 | 0 | 0 | 0 | 0 | 0 | 0 | 0 | 0 | 0 | 0 | 0 | 0
0 | 0 | 0 | 0 | 0 | 0 | 0 | 0 | 0 | 0 | 0 | 0 | 0
0 | 0 | 0 | 0 | 0 | 0 | 0 | 0 | 0 | 0 | 0 | 0 | 0
0 | 0 | 0 | 0 | 0 | 0 | 0 | 0 | 0 | 0 | 0 | 0 | 0
0 | 0 | 0 | 0 | 0 | 0 | 0 | 0 | 0 | 0 | 0 | 0 | 0
0 | 0 | 0 | 0 | 0 | 0 | 0 | 0 | 0 | 0 | 0 | 0 | 0
0 | 0 | 0 | 0 | 0 | 0 | 0 | 0 | 0 | 0 | 0 | 0 | 0
0 | 0 | 0 | 0 | 0 | 0 | 0 | 0 | 0 | 0 | 0 | 0 | 0
0 | 0 | 0 | 0 | 0 | 0 | 0 | 0 | 0 | 0 | 0 | 0 | 0
0 | 0 | 0 | 0 | 0 | 0 | 0 | 0 | 0 | 0 | 0 | 0 | 0
0 | 0 | 0 | 0 | 0 | 0 | 0 | 0 | 0 | 0 | 0 | 0 | 0
0 | 0 | 0 | 0 | 0 | 0 | 0 | 0 | 0 | 0 | 0 | 0 | 0
0 | 0 | 0 | 0 | 0 | 0 | 0 | 0 | 0 | 0 | 0 | 0 | 0
0 | 0 | 0 | 0 | 0 | 0 | 0 | 0 | 0 | 0 | 0 | 0 | 0
0 | 0 | 0 | 0 | 0 | 0 | 0 | 0 | 0 | 0 | 0 | 0 | 0
0 | 0 | 0 | 0 | 0 | 0 | 0 | 0 | 0 | 0 | 0 | 0 | 0
0 | 0 | 0 | 0 | 0 | 0 | 0 | 0 | 0 | 0 | 0 | 0 | 0
0 | 0 | 0 | 0 | 0 | 0 | 0 | 0 | 0 | 0 | 0 | 0 | 0
0 | 0 | 0 | 0 | 0 | 0 | 0 | 0 | 0 | 0 | 0 | 0 | 0
0 | 0 | 0 | 0 | 0 | 0 | 0 | 0 | 0 | 0 | 0 | 0 | 0
0 | 0 | 0 | 0 | 0 | 0 | 0 | 0 | 0 | 0 | 0 | 0 | 0
0 | 0 | 0 | 0 | 0 | 0 | 0 | 0 | 0 | 0 | 0 | 0 | 0
0 | 0 | 0 | 0 | 0 | 0 | 0 | 0 | 0 | 0 | 0 | 0 | 0
0 | 0 | 0 | 0 | 0 | 0 | 0 | 0 | 0 | 0 | 0 | 0 | 0
0 | 0 | 0 | 0 | 0 | 0 | 0 | 0 | 0 | 0 | 0 | 0 | 0
0 | 0 | 0 | 0 | 0 | 0 | 0 | 0 | 0 | 0 | 0 | 0 | 0
0 | 0 | 0 | 0 | 0 | 0 | 0 | 0 | 0 | 0 | 0 | 0 | 0
0 | 0 | 0 | 0 | 0 | 0 | 0 | 0 | 0 | 0 | 0 | 0 | 0
0 | 0 | 0 | 0 | 0 | 0 | 0 | 0 | 0 | 0 | 0 | 0 | 0
0 | 0 | 0 | 0 | 0 | 0 | 0 | 0 | 0 | 0 | 0 | 0 | 0
0 | 0 | 0 | 0 | 0 | 0 | 0 | 0 | 0 | 0 | 0 | 0 | 0
0 | 0 | 0 | 0 | 0 | 0 | 0 | 0 | 0 | 0 | 0 | 0 | 0
0 | 0 | 0 | 0 | 0 | 0 | 0 | 0 | 0 | 0 | 0 | 0 | 0
0 | 0 | 0 | 0 | 0 | 0 | 0 | 0 | 0 | 0 | 0 | 0 | 0
0 | 0 | 0 | 0 | 0 | 0 | 0 | 0 | 0 | 0 | 0 | 0 | 0
0 | 0 | 0 | 0 | 0 | 0 | 0 | 0 | 0 | 0 | 0 | 0 | 0
0 | 0 | 0 | 0 | 0 | 0 | 0 | 0 | 0 | 0 | 0 | 0 | 0
0 | 0 | 0 | 0 | 0 | 0 | 0 | 0 | 0 | 0 | 0 | 0 | 0
0 | 0 | 0 | 0 | 0 | 0 | 0 | 0 | 0 | 0 | 0 | 0 | 0
0 | 0 | 0 | 0 | 0 | 0 | 0 | 0 | 0 | 0 | 0 | 0 | 0
0 | 0 | 0 | 0 | 0 | 0 | 0 | 0 | 0 | 0 | 0 | 0 | 0
0 | 0 | 0 | 0 | 0 | 0 | 0 | 0 | 0 | 0 | 0 | 0 | 0
0 | 0 | 0 | 0 | 0 | 0 | 0 | 0 | 0 | 0 | 0 | 0 | 0
0 | 0 | 0 | 0 | 0 | 0 | 0 | 0 | 0 | 0 | 0 | 0 | 0
0 | 0 | 0 | 0 | 0 | 0 | 0 | 0 | 0 | 0 | 0 | 0 | 0
0 | 0 | 0 | 0 | 0 | 0 | 0 | 0 | 0 | 0 | 0 | 0 | 0
0 | 0 | 0 | 0 | 0 | 0 | 0 | 0 | 0 | 0 | 0 | 0 | 0
0 | 0 | 0 | 0 | 0 | 0 | 0 | 0 | 0 | 0 | 0 | 0 | 0
0 | 0 | 0 | 0 | 0 | 0 | 0 | 0 | 0 | 0 | 0 | 0 | 0
0 | 0 | 0 | 0 | 0 | 0 | 0 | 0 | 0 | 0 | 0 | 0 | 0
0 | 0 | 0 | 0 | 0 | 0 | 0 | 0 | 0 | 0 | 0 | 0 | 0
0 | 0 | 0 | 0 | 0 | 0 | 0 | 0 | 0 | 0 | 0 | 0 | 0
0 | 0 | 0 | 0 | 0 | 0 | 0 | 0 | 0 | 0 | 0 | 0 | 0
0 | 0 | 0 | 0 | 0 | 0 | 0 | 0 | 0 | 0 | 0 | 0 | 0
0 | 0 | 0 | 0 | 0 | 0 | 0 | 0 | 0 | 0 | 0 | 0 | 0
0 | 0 | 0 | 0 | 0 | 0 | 0 | 0 | 0 | 0 | 0 | 0 | 0
0 | 0 | 0 | 0 | 0 | 0 | 0 | 0 | 0 | 0 | 0 | 0 | 0
0 | 0 | 0 | 0 | 0 | 0 | 0 | 0 | 0 | 0 | 0 | 0 | 0
0 | 0 | 0 | 0 | 0 | 0 | 0 | 0 | 0 | 0 | 0 | 0 | 0
0 | 0 | 0 | 0 | 0 | 0 | 0 | 0 | 0 | 0 | 0 | 0 | 0
0 | 0 | 0 | 0 | 0 | 0 | 0 | 0 | 0 | 0 | 0 | 0 | 0
0 | 0 | 0 | 0 | 0 | 0 | 0 | 0 | 0 | 0 | 0 | 0 | 0
0 | 0 | 0 | 0 | 0 | 0 | 0 | 0 | 0 | 0 | 0 | 0 | 0
0 | 0 | 0 | 0 | 0 | 0 | 0 | 0 | 0 | 0 | 0 | 0 | 0
0 | 0 | 0 | 0 | 0 | 0 | 0 | 0 | 0 | 0 | 0 | 0 | 0
0 | 0 | 0 | 0 | 0 | 0 | 0 | 0 | 0 | 0 | 0 | 0 | 0
0 | 0 | 0 | 0 | 0 | 0 | 0 | 0 | 0 | 0 | 0 | 0 | 0
0 | 0 | 0 | 0 | 0 | 0 | 0 | 0 | 0 | 0 | 0 | 0 | 0
0 | 0 | 0 | 0 | 0 | 0 | 0 | 0 | 0 | 0 | 0 | 0 | 0
0 | 0 | 0 | 0 | 0 | 0 | 0 | 0 | 0 | 0 | 0 | 0 | 0
0 | 0 | 0 | 0 | 0 | 0 | 0 | 0 | 0 | 0 | 0 | 0 | 0
0 | 0 | 0 | 0 | 0 | 0 | 0 | 0 | 0 | 0 | 0 | 0 | 0
0 | 0 | 0 | 0 | 0 | 0 | 0 | 0 | 0 | 0 | 0 | 0 | 0
0 | 0 | 0 | 0 | 0 | 0 | 0 | 0 | 0 | 0 | 0 | 0 | 0
0 | 0 | 0 | 0 | 0 | 0 | 0 | 0 | 0 | 0 | 0 | 0 | 0
0 | 0 | 0 | 0 | 0 | 0 | 0 | 0 | 0 | 0 | 0 | 0 | 0
0 | 0 | 0 | 0 | 0 | 0 | 0 | 0 | 0 | 0 | 0 | 0 | 0
0 | 0 | 0 | 0 | 0 | 0 | 0 | 0 | 0 | 0 | 0 | 0 | 0
0 | 0 | 0 | 0 | 0 | 0 | 0 | 0 | 0 | 0 | 0 | 0 | 0
0 | 0 | 0 | 0 | 0 | 0 | 0 | 0 | 0 | 0 | 0 | 0 | 0
0 | 0 | 0 | 0 | 0 | 0 | 0 | 0 | 0 | 0 | 0 | 0 | 0
0 | 0 | 0 | 0 | 0 | 0 | 0 | 0 | 0 | 0 | 0 | 0 | 0
0 | 0 | 0 | 0 | 0 | 0 | 0 | 0 | 0 | 0 | 0 | 0 | 0
0 | 0 | 0 | 0 | 0 | 0 | 0 | 0 | 0 | 0 | 0 | 0 | 0
0 | 0 | 0 | 0 | 0 | 0 | 0 | 0 | 0 | 0 | 0 | 0 | 0
0 | 0 | 0 | 0 | 0 | 0 | 0 | 0 | 0 | 0 | 0 | 0 | 0
0 | 0 | 0 | 0 | 0 | 0 | 0 | 0 | 0 | 0 | 0 | 0 | 0
0 | 0 | 0 | 0 | 0 | 0 | 0 | 0 | 0 | 0 | 0 | 0 | 0
0 | 0 | 0 | 0 | 0 | 0 | 0 | 0 | 0 | 0 | 0 | 0 | 0
0 | 0 | 0 | 0 | 0 | 0 | 0 | 0 | 0 | 0 | 0 | 0 | 0
0 | 0 | 0 | 0 | 0 | 0 | 0 | 0 | 0 | 0 | 0 | 0 | 0
0 | 0 | 0 | 0 | 0 | 0 | 0 | 0 | 0 | 0 | 0 | 0 | 0
0 | 0 | 0 | 0 | 0 | 0 | 0 | 0 | 0 | 0 | 0 | 0 | 0
0 | 0 | 0 | 0 | 0 | 0 | 0 | 0 | 0 | 0 | 0 | 0 | 0
0 | 0 | 0 | 0 | 0 | 0 | 0 | 0 | 0 | 0 | 0 | 0 | 0
0 | 0 | 0 | 0 | 0 | 0 | 0 | 0 | 0 | 0 | 0 | 0 | 0
0 | 0 | 0 | 0 | 0 | 0 | 0 | 0 | 0 | 0 | 0 | 0 | 0
0 | 0 | 0 | 0 | 0 | 0 | 0 | 0 | 0 | 0 | 0 | 0 | 0
0 | 0 | 0 | 0 | 0 | 0 | 0 | 0 | 0 | 0 | 0 | 0 | 0
0 | 0 | 0 | 0 | 0 | 0 | 0 | 0 | 0 | 0 | 0 | 0 | 0
0 | 0 | 0 | 0 | 0 | 0 | 0 | 0 | 0 | 0 | 0 | 0 | 0
0 | 0 | 0 | 0 | 0 | 0 | 0 | 0 | 0 | 0 | 0 | 0 | 0
0 | 0 | 0 | 0 | 0 | 0 | 0 | 0 | 0 | 0 | 0 | 0 | 0
0 | 0 | 0 | 0 | 0 | 0 | 0 | 0 | 0 | 0 | 0 | 0 | 0
0 | 0 | 0 | 0 | 0 | 0 | 0 | 0 | 0 | 0 | 0 | 0 | 0
0 | 0 | 0 | 0 | 0 | 0 | 0 | 0 | 0 | 0 | 0 | 0 | 0
0 | 0 | 0 | 0 | 0 | 0 | 0 | 0 | 0 | 0 | 0 | 0 | 0
0 | 0 | 0 | 0 | 0 | 0 | 0 | 0 | 0 | 0 | 0 | 0 | 0
0 | 0 | 0 | 0 | 0 | 0 | 0 | 0 | 0 | 0 | 0 | 0 | 0
0 | 0 | 0 | 0 | 0 | 0 | 0 | 0 | 0 | 0 | 0 | 0 | 0
0 | 0 | 0 | 0 | 0 | 0 | 0 | 0 | 0 | 0 | 0 | 0 | 0
0 | 0 | 0 | 0 | 0 | 0 | 0 | 0 | 0 | 0 | 0 | 0 | 0
0 | 0 | 0 | 0 | 0 | 0 | 0 | 0 | 0 | 0 | 0 | 0 | 0
0 | 0 | 0 | 0 | 0 | 0 | 0 | 0 | 0 | 0 | 0 | 0 | 0
0 | 0 | 0 | 0 | 0 | 0 | 0 | 0 | 0 | 0 | 0 | 0 | 0
0 | 0 | 0 | 0 | 0 | 0 | 0 | 0 | 0 | 0 | 0 | 0 | 0
0 | 0 | 0 | 0 | 0 | 0 | 0 | 0 | 0 | 0 | 0 | 0 | 0
0 | 0 | 0 | 0 | 0 | 0 | 0 | 0 | 0 | 0 | 0 | 0 | 0
0 | 0 | 0 | 0 | 0 | 0 | 0 | 0 | 0 | 0 | 0 | 0 | 0
0 | 0 | 0 | 0 | 0 | 0 | 0 | 0 | 0 | 0 | 0 | 0 | 0
0 | 0 | 0 | 0 | 0 | 0 | 0 | 0 | 0 | 0 | 0 | 0 | 0
0 | 0 | 0 | 0 | 0 | 0 | 0 | 0 | 0 | 0 | 0 | 0 | 0
0 | 0 | 0 | 0 | 0 | 0 | 0 | 0 | 0 | 0 | 0 | 0 | 0
0 | 0 | 0 | 0 | 0 | 0 | 0 | 0 | 0 | 0 | 0 | 0 | 0
0 | 0 | 0 | 0 | 0 | 0 | 0 | 0 | 0 | 0 | 0 | 0 | 0
0 | 0 | 0 | 0 | 0 | 0 | 0 | 0 | 0 | 0 | 0 | 0 | 0
0 | 0 | 0 | 0 | 0 | 0 | 0 | 0 | 0 | 0 | 0 | 0 | 0
0 | 0 | 0 | 0 | 0 | 0 | 0 | 0 | 0 | 0 | 0 | 0 | 0
0 | 0 | 0 | 0 | 0 | 0 | 0 | 0 | 0 | 0 | 0 | 0 | 0
0 | 0 | 0 | 0 | 0 | 0 | 0 | 0 | 0 | 0 | 0 | 0 | 0
0 | 0 | 0 | 0 | 0 | 0 | 0 | 0 | 0 | 0 | 0 | 0 | 0
0 | 0 | 0 | 0 | 0 | 0 | 0 | 0 | 0 | 0 | 0 | 0 | 0
0 | 0 | 0 | 0 | 0 | 0 | 0 | 0 | 0 | 0 | 0 | 0 | 0
0 | 0 | 0 | 0 | 0 | 0 | 0 | 0 | 0 | 0 | 0 | 0 | 0
0 | 0 | 0 | 0 | 0 | 0 | 0 | 0 | 0 | 0 | 0 | 0 | 0
0 | 0 | 0 | 0 | 0 | 0 | 0 | 0 | 0 | 0 | 0 | 0 | 0
0 | 0 | 0 | 0 | 0 | 0 | 0 | 0 | 0 | 0 | 0 | 0 | 0
0 | 0 | 0 | 0 | 0 | 0 | 0 | 0 | 0 | 0 | 0 | 0 | 0
0 | 0 | 0 | 0 | 0 | 0 | 0 | 0 | 0 | 0 | 0 | 0 | 0
0 | 0 | 0 | 0 | 0 | 0 | 0 | 0 | 0 | 0 | 0 | 0 | 0
0 | 0 | 0 | 0 | 0 | 0 | 0 | 0 | 0 | 0 | 0 | 0 | 0
0 | 0 | 0 | 0 | 0 | 0 | 0 | 0 | 0 | 0 | 0 | 0 | 0
0 | 0 | 0 | 0 | 0 | 0 | 0 | 0 | 0 | 0 | 0 | 0 | 0
0 | 0 | 0 | 0 | 0 | 0 | 0 | 0 | 0 | 0 | 0 | 0 | 0
0 | 0 | 0 | 0 | 0 | 0 | 0 | 0 | 0 | 0 | 0 | 0 | 0
0 | 0 | 0 | 0 | 0 | 0 | 0 | 0 | 0 | 0 | 0 | 0 | 0
0 | 0 | 0 | 0 | 0 | 0 | 0 | 0 | 0 | 0 | 0 | 0 | 0
0 | 0 | 0 | 0 | 0 | 0 | 0 | 0 | 0 | 0 | 0 | 0 | 0
0 | 0 | 0 | 0 | 0 | 0 | 0 | 0 | 0 | 0 | 0 | 0 | 0
0 | 0 | 0 | 0 | 0 | 0 | 0 | 0 | 0 | 0 | 0 | 0 | 0
0 | 0 | 0 | 0 | 0 | 0 | 0 | 0 | 0 | 0 | 0 | 0 | 0
0 | 0 | 0 | 0 | 0 | 0 | 0 | 0 | 0 | 0 | 0 | 0 | 0
0 | 0 | 0 | 0 | 0 | 0 | 0 | 0 | 0 | 0 | 0 | 0 | 0
0 | 0 | 0 | 0 | 0 | 0 | 0 | 0 | 0 | 0 | 0 | 0 | 0
0 | 0 | 0 | 0 | 0 | 0 | 0 | 0 | 0 | 0 | 0 | 0 | 0
0 | 0 | 0 | 0 | 0 | 0 | 0 | 0 | 0 | 0 | 0 | 0 | 0
0 | 0 | 0 | 0 | 0 | 0 | 0 | 0 | 0 | 0 | 0 | 0 | 0
0 | 0 | 0 | 0 | 0 | 0 | 0 | 0 | 0 | 0 | 0 | 0 | 0
0 | 0 | 0 | 0 | 0 | 0 | 0 | 0 | 0 | 0 | 0 | 0 | 0
0 | 0 | 0 | 0 | 0 | 0 | 0 | 0 | 0 | 0 | 0 | 0 | 0
0 | 0 | 0 | 0 | 0 | 0 | 0 | 0 | 0 | 0 | 0 | 0 | 0
0 | 0 | 0 | 0 | 0 | 0 | 0 | 0 | 0 | 0 | 0 | 0 | 0
0 | 0 | 0 | 0 | 0 | 0 | 0 | 0 | 0 | 0 | 0 | 0 | 0
0 | 0 | 0 | 0 | 0 | 0 | 0 | 0 | 0 | 0 | 0 | 0 | 0
0 | 0 | 0 | 0 | 0 | 0 | 0 | 0 | 0 | 0 | 0 | 0 | 0
0 | 0 | 0 | 0 | 0 | 0 | 0 | 0 | 0 | 0 | 0 | 0 | 0
0 | 0 | 0 | 0 | 0 | 0 | 0 | 0 | 0 | 0 | 0 | 0 | 0
0 | 0 | 0 | 0 | 0 | 0 | 0 | 0 | 0 | 0 | 0 | 0 | 0
0 | 0 | 0 | 0 | 0 | 0 | 0 | 0 | 0 | 0 | 0 | 0 | 0
0 | 0 | 0 | 0 | 0 | 0 | 0 | 0 | 0 | 0 | 0 | 0 | 0
0 | 0 | 0 | 0 | 0 | 0 | 0 | 0 | 0 | 0 | 0 | 0 | 0
0 | 0 | 0 | 0 | 0 | 0 | 0 | 0 | 0 | 0 | 0 | 0 | 0
0 | 0 | 0 | 0 | 0 | 0 | 0 | 0 | 0 | 0 | 0 | 0 | 0
0 | 0 | 0 | 0 | 0 | 0 | 0 | 0 | 0 | 0 | 0 | 0 | 0
0 | 0 | 0 | 0 | 0 | 0 | 0 | 0 | 0 | 0 | 0 | 0 | 0
0 | 0 | 0 | 0 | 0 | 0 | 0 | 0 | 0 | 0 | 0 | 0 | 0
0 | 0 | 0 | 0 | 0 | 0 | 0 | 0 | 0 | 0 | 0 | 0 | 0
0 | 0 | 0 | 0 | 0 | 0 | 0 | 0 | 0 | 0 | 0 | 0 | 0
0 | 0 | 0 | 0 | 0 | 0 | 0 | 0 | 0 | 0 | 0 | 0 | 0
0 | 0 | 0 | 0 | 0 | 0 | 0 | 0 | 0 | 0 | 0 | 0 | 0
0 | 0 | 0 | 0 | 0 | 0 | 0 | 0 | 0 | 0 | 0 | 0 | 0
0 | 0 | 0 | 0 | 0 | 0 | 0 | 0 | 0 | 0 | 0 | 0 | 0
0 | 0 | 0 | 0 | 0 | 0 | 0 | 0 | 0 | 0 | 0 | 0 | 0
0 | 0 | 0 | 0 | 0 | 0 | 0 | 0 | 0 | 0 | 0 | 0 | 0
0 | 0 | 0 | 0 | 0 | 0 | 0 | 0 | 0 | 0 | 0 | 0 | 0
0 | 0 | 0 | 0 | 0 | 0 | 0 | 0 | 0 | 0 | 0 | 0 | 0
0 | 0 | 0 | 0 | 0 | 0 | 0 | 0 | 0 | 0 | 0 | 0 | 0
0 | 0 | 0 | 0 | 0 | 0 | 0 | 0 | 0 | 0 | 0 | 0 | 0
0 | 0 | 0 | 0 | 0 | 0 | 0 | 0 | 0 | 0 | 0 | 0 | 0
0 | 0 | 0 | 0 | 0 | 0 | 0 | 0 | 0 | 0 | 0 | 0 | 0
0 | 0 | 0 | 0 | 0 | 0 | 0 | 0 | 0 | 0 | 0 | 0 | 0
0 | 0 | 0 | 0 | 0 | 0 | 0 | 0 | 0 | 0 | 0 | 0 | 0
0 | 0 | 0 | 0 | 0 | 0 | 0 | 0 | 0 | 0 | 0 | 0 | 0
0 | 0 | 0 | 0 | 0 | 0 | 0 | 0 | 0 | 0 | 0 | 0 | 0
0 | 0 | 0 | 0 | 0 | 0 | 0 | 0 | 0 | 0 | 0 | 0 | 0
0 | 0 | 0 | 0 | 0 | 0 | 0 | 0 | 0 | 0 | 0 | 0 | 0
0 | 0 | 0 | 0 | 0 | 0 | 0 | 0 | 0 | 0 | 0 | 0 | 0
0 | 0 | 0 | 0 | 0 | 0 | 0 | 0 | 0 | 0 | 0 | 0 | 0
0 | 0 | 0 | 0 | 0 | 0 | 0 | 0 | 0 | 0 | 0 | 0 | 0
0 | 0 | 0 | 0 | 0 | 0 | 0 | 0 | 0 | 0 | 0 | 0 | 0
0 | 0 | 0 | 0 | 0 | 0 | 0 | 0 | 0 | 0 | 0 | 0 | 0
0 | 0 | 0 | 0 | 0 | 0 | 0 | 0 | 0 | 0 | 0 | 0 | 0
0 | 0 | 0 | 0 | 0 | 0 | 0 | 0 | 0 | 0 | 0 | 0 | 0
0 | 0 | 0 | 0 | 0 | 0 | 0 | 0 | 0 | 0 | 0 | 0 | 0
0 | 0 | 0 | 0 | 0 | 0 | 0 | 0 | 0 | 0 | 0 | 0 | 0
0 | 0 | 0 | 0 | 0 | 0 | 0 | 0 | 0 | 0 | 0 | 0 | 0
0 | 0 | 0 | 0 | 0 | 0 | 0 | 0 | 0 | 0 | 0 | 0 | 0
0 | 0 | 0 | 0 | 0 | 0 | 0 | 0 | 0 | 0 | 0 | 0 | 0
0 | 0 | 0 | 0 | 0 | 0 | 0 | 0 | 0 | 0 | 0 | 0 | 0
0 | 0 | 0 | 0 | 0 | 0 | 0 | 0 | 0 | 0 | 0 | 0 | 0
0 | 0 | 0 | 0 | 0 | 0 | 0 | 0 | 0 | 0 | 0 | 0 | 0
0 | 0 | 0 | 0 | 0 | 0 | 0 | 0 | 0 | 0 | 0 | 0 | 0
0 | 0 | 0 | 0 | 0 | 0 | 0 | 0 | 0 | 0 | 0 | 0 | 0
0 | 0 | 0 | 0 | 0 | 0 | 0 | 0 | 0 | 0 | 0 | 0 | 0
0 | 0 | 0 | 0 | 0 | 0 | 0 | 0 | 0 | 0 | 0 | 0 | 0
0 | 0 | 0 | 0 | 0 | 0 | 0 | 0 | 0 | 0 | 0 | 0 | 0
0 | 0 | 0 | 0 | 0 | 0 | 0 | 0 | 0 | 0 | 0 | 0 | 0
0 | 0 | 0 | 0 | 0 | 0 | 0 | 0 | 0 | 0 | 0 | 0 | 0
0 | 0 | 0 | 0 | 0 | 0 | 0 | 0 | 0 | 0 | 0 | 0 | 0
0 | 0 | 0 | 0 | 0 | 0 | 0 | 0 | 0 | 0 | 0 | 0 | 0
0 | 0 | 0 | 0 | 0 | 0 | 0 | 0 | 0 | 0 | 0 | 0 | 0
0 | 0 | 0 | 0 | 0 | 0 | 0 | 0 | 0 | 0 | 0 | 0 | 0
0 | 0 | 0 | 0 | 0 | 0 | 0 | 0 | 0 | 0 | 0 | 0 | 0
0 | 0 | 0 | 0 | 0 | 0 | 0 | 0 | 0 | 0 | 0 | 0 | 0
0 | 0 | 0 | 0 | 0 | 0 | 0 | 0 | 0 | 0 | 0 | 0 | 0
0 | 0 | 0 | 0 | 0 | 0 | 0 | 0 | 0 | 0 | 0 | 0 | 0
0 | 0 | 0 | 0 | 0 | 0 | 0 | 0 | 0 | 0 | 0 | 0 | 0
0 | 0 | 0 | 0 | 0 | 0 | 0 | 0 | 0 | 0 | 0 | 0 | 0
0 | 0 | 0 | 0 | 0 | 0 | 0 | 0 | 0 | 0 | 0 | 0 | 0
0 | 0 | 0 | 0 | 0 | 0 | 0 | 0 | 0 | 0 | 0 | 0 | 0
0 | 0 | 0 | 0 | 0 | 0 | 0 | 0 | 0 | 0 | 0 | 0 | 0
0 | 0 | 0 | 0 | 0 | 0 | 0 | 0 | 0 | 0 | 0 | 0 | 0
0 | 0 | 0 | 0 | 0 | 0 | 0 | 0 | 0 | 0 | 0 | 0 | 0
0 | 0 | 0 | 0 | 0 | 0 | 0 | 0 | 0 | 0 | 0 | 0 | 0
0 | 0 | 0 | 0 | 0 | 0 | 0 | 0 | 0 | 0 | 0 | 0 | 0
0 | 0 | 0 | 0 | 0 | 0 | 0 | 0 | 0 | 0 | 0 | 0 | 0
0 | 0 | 0 | 0 | 0 | 0 | 0 | 0 | 0 | 0 | 0 | 0 | 0
0 | 0 | 0 | 0 | 0 | 0 | 0 | 0 | 0 | 0 | 0 | 0 | 0
0 | 0 | 0 | 0 | 0 | 0 | 0 | 0 | 0 | 0 | 0 | 0 | 0
0 | 0 | 0 | 0 | 0 | 0 | 0 | 0 | 0 | 0 | 0 | 0 | 0
0 | 0 | 0 | 0 | 0 | 0 | 0 | 0 | 0 | 0 | 0 | 0 | 0
0 | 0 | 0 | 0 | 0 | 0 | 0 | 0 | 0 | 0 | 0 | 0 | 0
0 | 0 | 0 | 0 | 0 | 0 | 0 | 0 | 0 | 0 | 0 | 0 | 0
0 | 0 | 0 | 0 | 0 | 0 | 0 | 0 | 0 | 0 | 0 | 0 | 0
0 | 0 | 0 | 0 | 0 | 0 | 0 | 0 | 0 | 0 | 0 | 0 | 0
0 | 0 | 0 | 0 | 0 | 0 | 0 | 0 | 0 | 0 | 0 | 0 | 0
0 | 0 | 0 | 0 | 0 | 0 | 0 | 0 | 0 | 0 | 0 | 0 | 0
0 | 0 | 0 | 0 | 0 | 0 | 0 | 0 | 0 | 0 | 0 | 0 | 0
0 | 0 | 0 | 0 | 0 | 0 | 0 | 0 | 0 | 0 | 0 | 0 | 0
0 | 0 | 0 | 0 | 0 | 0 | 0 | 0 | 0 | 0 | 0 | 0 | 0
0 | 0 | 0 | 0 | 0 | 0 | 0 | 0 | 0 | 0 | 0 | 0 | 0
0 | 0 | 0 | 0 | 0 | 0 | 0 | 0 | 0 | 0 | 0 | 0 | 0
0 | 0 | 0 | 0 | 0 | 0 | 0 | 0 | 0 | 0 | 0 | 0 | 0
0 | 0 | 0 | 0 | 0 | 0 | 0 | 0 | 0 | 0 | 0 | 0 | 0
0 | 0 | 0 | 0 | 0 | 0 | 0 | 0 | 0 | 0 | 0 | 0 | 0
0 | 0 | 0 | 0 | 0 | 0 | 0 | 0 | 0 | 0 | 0 | 0 | 0
0 | 0 | 0 | 0 | 0 | 0 | 0 | 0 | 0 | 0 | 0 | 0 | 0
0 | 0 | 0 | 0 | 0 | 0 | 0 | 0 | 0 | 0 | 0 | 0 | 0
0 | 0 | 0 | 0 | 0 | 0 | 0 | 0 | 0 | 0 | 0 | 0 | 0
0 | 0 | 0 | 0 | 0 | 0 | 0 | 0 | 0 | 0 | 0 | 0 | 0
0 | 0 | 0 | 0 | 0 | 0 | 0 | 0 | 0 | 0 | 0 | 0 | 0
0 | 0 | 0 | 0 | 0 | 0 | 0 | 0 | 0 | 0 | 0 | 0 | 0
0 | 0 | 0 | 0 | 0 | 0 | 0 | 0 | 0 | 0 | 0 | 0 | 0
0 | 0 | 0 | 0 | 0 | 0 | 0 | 0 | 0 | 0 | 0 | 0 | 0
0 | 0 | 0 | 0 | 0 | 0 | 0 | 0 | 0 | 0 | 0 | 0 | 0
0 | 0 | 0 | 0 | 0 | 0 | 0 | 0 | 0 | 0 | 0 | 0 | 0
0 | 0 | 0 | 0 | 0 | 0 | 0 | 0 | 0 | 0 | 0 | 0 | 0
0 | 0 | 0 | 0 | 0 | 0 | 0 | 0 | 0 | 0 | 0 | 0 | 0
0 | 0 | 0 | 0 | 0 | 0 | 0 | 0 | 0 | 0 | 0 | 0 | 0
0 | 0 | 0 | 0 | 0 | 0 | 0 | 0 | 0 | 0 | 0 | 0 | 0
0 | 0 | 0 | 0 | 0 | 0 | 0 | 0 | 0 | 0 | 0 | 0 | 0
0 | 0 | 0 | 0 | 0 | 0 | 0 | 0 | 0 | 0 | 0 | 0 | 0
0 | 0 | 0 | 0 | 0 | 0 | 0 | 0 | 0 | 0 | 0 | 0 | 0
0 | 0 | 0 | 0 | 0 | 0 | 0 | 0 | 0 | 0 | 0 | 0 | 0
0 | 0 | 0 | 0 | 0 | 0 | 0 | 0 | 0 | 0 | 0 | 0 | 0
0 | 0 | 0 | 0 | 0 | 0 | 0 | 0 | 0 | 0 | 0 | 0 | 0
0 | 0 | 0 | 0 | 0 | 0 | 0 | 0 | 0 | 0 | 0 | 0 | 0
0 | 0 | 0 | 0 | 0 | 0 | 0 | 0 | 0 | 0 | 0 | 0 | 0
0 | 0 | 0 | 0 | 0 | 0 | 0 | 0 | 0 | 0 | 0 | 0 | 0
0 | 0 | 0 | 0 | 0 | 0 | 0 | 0 | 0 | 0 | 0 | 0 | 0
0 | 0 | 0 | 0 | 0 | 0 | 0 | 0 | 0 | 0 | 0 | 0 | 0
0 | 0 | 0 | 0 | 0 | 0 | 0 | 0 | 0 | 0 | 0 | 0 | 0
0 | 0 | 0 | 0 | 0 | 0 | 0 | 0 | 0 | 0 | 0 | 0 | 0
0 | 0 | 0 | 0 | 0 | 0 | 0 | 0 | 0 | 0 | 0 | 0 | 0
0 | 0 | 0 | 0 | 0 | 0 | 0 | 0 | 0 | 0 | 0 | 0 | 0
0 | 0 | 0 | 0 | 0 | 0 | 0 | 0 | 0 | 0 | 0 | 0 | 0
0 | 0 | 0 | 0 | 0 | 0 | 0 | 0 | 0 | 0 | 0 | 0 | 0
0 | 0 | 0 | 0 | 0 | 0 | 0 | 0 | 0 | 0 | 0 | 0 | 0
0 | 0 | 0 | 0 | 0 | 0 | 0 | 0 | 0 | 0 | 0 | 0 | 0
0 | 0 | 0 | 0 | 0 | 0 | 0 | 0 | 0 | 0 | 0 | 0 | 0
0 | 0 | 0 | 0 | 0 | 0 | 0 | 0 | 0 | 0 | 0 | 0 | 0
0 | 0 | 0 | 0 | 0 | 0 | 0 | 0 | 0 | 0 | 0 | 0 | 0
0 | 0 | 0 | 0 | 0 | 0 | 0 | 0 | 0 | 0 | 0 | 0 | 0
0 | 0 | 0 | 0 | 0 | 0 | 0 | 0 | 0 | 0 | 0 | 0 | 0
0 | 0 | 0 | 0 | 0 | 0 | 0 | 0 | 0 | 0 | 0 | 0 | 0
0 | 0 | 0 | 0 | 0 | 0 | 0 | 0 | 0 | 0 | 0 | 0 | 0
0 | 0 | 0 | 0 | 0 | 0 | 0 | 0 | 0 | 0 | 0 | 0 | 0
0 | 0 | 0 | 0 | 0 | 0 | 0 | 0 | 0 | 0 | 0 | 0 | 0
0 | 0 | 0 | 0 | 0 | 0 | 0 | 0 | 0 | 0 | 0 | 0 | 0
0 | 0 | 0 | 0 | 0 | 0 | 0 | 0 | 0 | 0 | 0 | 0 | 0
0 | 0 | 0 | 0 | 0 | 0 | 0 | 0 | 0 | 0 | 0 | 0 | 0
0 | 0 | 0 | 0 | 0 | 0 | 0 | 0 | 0 | 0 | 0 | 0 | 0
0 | 0 | 0 | 0 | 0 | 0 | 0 | 0 | 0 | 0 | 0 | 0 | 0
0 | 0 | 0 | 0 | 0 | 0 | 0 | 0 | 0 | 0 | 0 | 0 | 0
0 | 0 | 0 | 0 | 0 | 0 | 0 | 0 | 0 | 0 | 0 | 0 | 0
0 | 0 | 0 | 0 | 0 | 0 | 0 | 0 | 0 | 0 | 0 | 0 | 0
0 | 0 | 0 | 0 | 0 | 0 | 0 | 0 | 0 | 0 | 0 | 0 | 0
0 | 0 | 0 | 0 | 0 | 0 | 0 | 0 | 0 | 0 | 0 | 0 | 0
0 | 0 | 0 | 0 | 0 | 0 | 0 | 0 | 0 | 0 | 0 | 0 | 0
0 | 0 | 0 | 0 | 0 | 0 | 0 | 0 | 0 | 0 | 0 | 0 | 0
0 | 0 | 0 | 0 | 0 | 0 | 0 | 0 | 0 | 0 | 0 | 0 | 0
0 | 0 | 0 | 0 | 0 | 0 | 0 | 0 | 0 | 0 | 0 | 0 | 0
0 | 0 | 0 | 0 | 0 | 0 | 0 | 0 | 0 | 0 | 0 | 0 | 0
0 | 0 | 0 | 0 | 0 | 0 | 0 | 0 | 0 | 0 | 0 | 0 | 0
0 | 0 | 0 | 0 | 0 | 0 | 0 | 0 | 0 | 0 | 0 | 0 | 0
0 | 0 | 0 | 0 | 0 | 0 | 0 | 0 | 0 | 0 | 0 | 0 | 0
0 | 0 | 0 | 0 | 0 | 0 | 0 | 0 | 0 | 0 | 0 | 0 | 0
0 | 0 | 0 | 0 | 0 | 0 | 0 | 0 | 0 | 0 | 0 | 0 | 0
0 | 0 | 0 | 0 | 0 | 0 | 0 | 0 | 0 | 0 | 0 | 0 | 0
0 | 0 | 0 | 0 | 0 | 0 | 0 | 0 | 0 | 0 | 0 | 0 | 0
0 | 0 | 0 | 0 | 0 | 0 | 0 | 0 | 0 | 0 | 0 | 0 | 0
0 | 0 | 0 | 0 | 0 | 0 | 0 | 0 | 0 | 0 | 0 | 0 | 0
0 | 0 | 0 | 0 | 0 | 0 | 0 | 0 | 0 | 0 | 0 | 0 | 0
0 | 0 | 0 | 0 | 0 | 0 | 0 | 0 | 0 | 0 | 0 | 0 | 0
0 | 0 | 0 | 0 | 0 | 0 | 0 | 0 | 0 | 0 | 0 | 0 | 0
0 | 0 | 0 | 0 | 0 | 0 | 0 | 0 | 0 | 0 | 0 | 0 | 0
0 | 0 | 0 | 0 | 0 | 0 | 0 | 0 | 0 | 0 | 0 | 0 | 0
0 | 0 | 0 | 0 | 0 | 0 | 0 | 0 | 0 | 0 | 0 | 0 | 0
0 | 0 | 0 | 0 | 0 | 0 | 0 | 0 | 0 | 0 | 0 | 0 | 0
0 | 0 | 0 | 0 | 0 | 0 | 0 | 0 | 0 | 0 | 0 | 0 | 0
0 | 0 | 0 | 0 | 0 | 0 | 0 | 0 | 0 | 0 | 0 | 0 | 0
0 | 0 | 0 | 0 | 0 | 0 | 0 | 0 | 0 | 0 | 0 | 0 | 0
0 | 0 | 0 | 0 | 0 | 0 | 0 | 0 | 0 | 0 | 0 | 0 | 0
0 | 0 | 0 | 0 | 0 | 0 | 0 | 0 | 0 | 0 | 0 | 0 | 0
0 | 0 | 0 | 0 | 0 | 0 | 0 | 0 | 0 | 0 | 0 | 0 | 0
0 | 0 | 0 | 0 | 0 | 0 | 0 | 0 | 0 | 0 | 0 | 0 | 0
0 | 0 | 0 | 0 | 0 | 0 | 0 | 0 | 0 | 0 | 0 | 0 | 0
0 | 0 | 0 | 0 | 0 | 0 | 0 | 0 | 0 | 0 | 0 | 0 | 0
0 | 0 | 0 | 0 | 0 | 0 | 0 | 0 | 0 | 0 | 0 | 0 | 0
0 | 0 | 0 | 0 | 0 | 0 | 0 | 0 | 0 | 0 | 0 | 0 | 0
0 | 0 | 0 | 0 | 0 | 0 | 0 | 0 | 0 | 0 | 0 | 0 | 0
0 | 0 | 0 | 0 | 0 | 0 | 0 | 0 | 0 | 0 | 0 | 0 | 0
0 | 0 | 0 | 0 | 0 | 0 | 0 | 0 | 0 | 0 | 0 | 0 | 0
0 | 0 | 0 | 0 | 0 | 0 | 0 | 0 | 0 | 0 | 0 | 0 | 0
0 | 0 | 0 | 0 | 0 | 0 | 0 | 0 | 0 | 0 | 0 | 0 | 0
0 | 0 | 0 | 0 | 0 | 0 | 0 | 0 | 0 | 0 | 0 | 0 | 0
0 | 0 | 0 | 0 | 0 | 0 | 0 | 0 | 0 | 0 | 0 | 0 | 0
0 | 0 | 0 | 0 | 0 | 0 | 0 | 0 | 0 | 0 | 0 | 0 | 0
0 | 0 | 0 | 0 | 0 | 0 | 0 | 0 | 0 | 0 | 0 | 0 | 0
0 | 0 | 0 | 0 | 0 | 0 | 0 | 0 | 0 | 0 | 0 | 0 | 0
0 | 0 | 0 | 0 | 0 | 0 | 0 | 0 | 0 | 0 | 0 | 0 | 0
0 | 0 | 0 | 0 | 0 | 0 | 0 | 0 | 0 | 0 | 0 | 0 | 0
0 | 0 | 0 | 0 | 0 | 0 | 0 | 0 | 0 | 0 | 0 | 0 | 0
0 | 0 | 0 | 0 | 0 | 0 | 0 | 0 | 0 | 0 | 0 | 0 | 0
0 | 0 | 0 | 0 | 0 | 0 | 0 | 0 | 0 | 0 | 0 | 0 | 0
0 | 0 | 0 | 0 | 0 | 0 | 0 | 0 | 0 | 0 | 0 | 0 | 0
0 | 0 | 0 | 0 | 0 | 0 | 0 | 0 | 0 | 0 | 0 | 0 | 0
0 | 0 | 0 | 0 | 0 | 0 | 0 | 0 | 0 | 0 | 0 | 0 | 0
0 | 0 | 0 | 0 | 0 | 0 | 0 | 0 | 0 | 0 | 0 | 0 | 0
0 | 0 | 0 | 0 | 0 | 0 | 0 | 0 | 0 | 0 | 0 | 0 | 0
0 | 0 | 0 | 0 | 0 | 0 | 0 | 0 | 0 | 0 | 0 | 0 | 0
0 | 0 | 0 | 0 | 0 | 0 | 0 | 0 | 0 | 0 | 0 | 0 | 0
0 | 0 | 0 | 0 | 0 | 0 | 0 | 0 | 0 | 0 | 0 | 0 | 0
0 | 0 | 0 | 0 | 0 | 0 | 0 | 0 | 0 | 0 | 0 | 0 | 0
0 | 0 | 0 | 0 | 0 | 0 | 0 | 0 | 0 | 0 | 0 | 0 | 0
0 | 0 | 0 | 0 | 0 | 0 | 0 | 0 | 0 | 0 | 0 | 0 | 0
0 | 0 | 0 | 0 | 0 | 0 | 0 | 0 | 0 | 0 | 0 | 0 | 0
0 | 0 | 0 | 0 | 0 | 0 | 0 | 0 | 0 | 0 | 0 | 0 | 0
0 | 0 | 0 | 0 | 0 | 0 | 0 | 0 | 0 | 0 | 0 | 0 | 0
0 | 0 | 0 | 0 | 0 | 0 | 0 | 0 | 0 | 0 | 0 | 0 | 0
0 | 0 | 0 | 0 | 0 | 0 | 0 | 0 | 0 | 0 | 0 | 0 | 0
0 | 0 | 0 | 0 | 0 | 0 | 0 | 0 | 0 | 0 | 0 | 0 | 0
0 | 0 | 0 | 0 | 0 | 0 | 0 | 0 | 0 | 0 | 0 | 0 | 0
0 | 0 | 0 | 0 | 0 | 0 | 0 | 0 | 0 | 0 | 0 | 0 | 0
0 | 0 | 0 | 0 | 0 | 0 | 0 | 0 | 0 | 0 | 0 | 0 | 0
0 | 0 | 0 | 0 | 0 | 0 | 0 | 0 | 0 | 0 | 0 | 0 | 0
0 | 0 | 0 | 0 | 0 | 0 | 0 | 0 | 0 | 0 | 0 | 0 | 0
0 | 0 | 0 | 0 | 0 | 0 | 0 | 0 | 0 | 0 | 0 | 0 | 0
0 | 0 | 0 | 0 | 0 | 0 | 0 | 0 | 0 | 0 | 0 | 0 | 0
0 | 0 | 0 | 0 | 0 | 0 | 0 | 0 | 0 | 0 | 0 | 0 | 0
0 | 0 | 0 | 0 | 0 | 0 | 0 | 0 | 0 | 0 | 0 | 0 | 0
0 | 0 | 0 | 0 | 0 | 0 | 0 | 0 | 0 | 0 | 0 | 0 | 0
0 | 0 | 0 | 0 | 0 | 0 | 0 | 0 | 0 | 0 | 0 | 0 | 0
0 | 0 | 0 | 0 | 0 | 0 | 0 | 0 | 0 | 0 | 0 | 0 | 0
0 | 0 | 0 | 0 | 0 | 0 | 0 | 0 | 0 | 0 | 0 | 0 | 0
0 | 0 | 0 | 0 | 0 | 0 | 0 | 0 | 0 | 0 | 0 | 0 | 0
0 | 0 | 0 | 0 | 0 | 0 | 0 | 0 | 0 | 0 | 0 | 0 | 0
0 | 0 | 0 | 0 | 0 | 0 | 0 | 0 | 0 | 0 | 0 | 0 | 0
0 | 0 | 0 | 0 | 0 | 0 | 0 | 0 | 0 | 0 | 0 | 0 | 0
0 | 0 | 0 | 0 | 0 | 0 | 0 | 0 | 0 | 0 | 0 | 0 | 0
0 | 0 | 0 | 0 | 0 | 0 | 0 | 0 | 0 | 0 | 0 | 0 | 0
0 | 0 | 0 | 0 | 0 | 0 | 0 | 0 | 0 | 0 | 0 | 0 | 0
0 | 0 | 0 | 0 | 0 | 0 | 0 | 0 | 0 | 0 | 0 | 0 | 0
0 | 0 | 0 | 0 | 0 | 0 | 0 | 0 | 0 | 0 | 0 | 0 | 0
0 | 0 | 0 | 0 | 0 | 0 | 0 | 0 | 0 | 0 | 0 | 0 | 0
0 | 0 | 0 | 0 | 0 | 0 | 0 | 0 | 0 | 0 | 0 | 0 | 0
0 | 0 | 0 | 0 | 0 | 0 | 0 | 0 | 0 | 0 | 0 | 0 | 0
0 | 0 | 0 | 0 | 0 | 0 | 0 | 0 | 0 | 0 | 0 | 0 | 0
0 | 0 | 0 | 0 | 0 | 0 | 0 | 0 | 0 | 0 | 0 | 0 | 0
0 | 0 | 0 | 0 | 0 | 0 | 0 | 0 | 0 | 0 | 0 | 0 | 0
0 | 0 | 0 | 0 | 0 | 0 | 0 | 0 | 0 | 0 | 0 | 0 | 0
0 | 0 | 0 | 0 | 0 | 0 | 0 | 0 | 0 | 0 | 0 | 0 | 0
0 | 0 | 0 | 0 | 0 | 0 | 0 | 0 | 0 | 0 | 0 | 0 | 0
0 | 0 | 0 | 0 | 0 | 0 | 0 | 0 | 0 | 0 | 0 | 0 | 0
0 | 0 | 0 | 0 | 0 | 0 | 0 | 0 | 0 | 0 | 0 | 0 | 0
0 | 0 | 0 | 0 | 0 | 0 | 0 | 0 | 0 | 0 | 0 | 0 | 0
0 | 0 | 0 | 0 | 0 | 0 | 0 | 0 | 0 | 0 | 0 | 0 | 0
0 | 0 | 0 | 0 | 0 | 0 | 0 | 0 | 0 | 0 | 0 | 0 | 0
0 | 0 | 0 | 0 | 0 | 0 | 0 | 0 | 0 | 0 | 0 | 0 | 0
0 | 0 | 0 | 0 | 0 | 0 | 0 | 0 | 0 | 0 | 0 | 0 | 0
0 | 0 | 0 | 0 | 0 | 0 | 0 | 0 | 0 | 0 | 0 | 0 | 0
0 | 0 | 0 | 0 | 0 | 0 | 0 | 0 | 0 | 0 | 0 | 0 | 0
0 | 0 | 0 | 0 | 0 | 0 | 0 | 0 | 0 | 0 | 0 | 0 | 0
0 | 0 | 0 | 0 | 0 | 0 | 0 | 0 | 0 | 0 | 0 | 0 | 0
0 | 0 | 0 | 0 | 0 | 0 | 0 | 0 | 0 | 0 | 0 | 0 | 0
0 | 0 | 0 | 0 | 0 | 0 | 0 | 0 | 0 | 0 | 0 | 0 | 0
0 | 0 | 0 | 0 | 0 | 0 | 0 | 0 | 0 | 0 | 0 | 0 | 0
0 | 0 | 0 | 0 | 0 | 0 | 0 | 0 | 0 | 0 | 0 | 0 | 0
0 | 0 | 0 | 0 | 0 | 0 | 0 | 0 | 0 | 0 | 0 | 0 | 0
0 | 0 | 0 | 0 | 0 | 0 | 0 | 0 | 0 | 0 | 0 | 0 | 0
0 | 0 | 0 | 0 | 0 | 0 | 0 | 0 | 0 | 0 | 0 | 0 | 0
0 | 0 | 0 | 0 | 0 | 0 | 0 | 0 | 0 | 0 | 0 | 0 | 0
0 | 0 | 0 | 0 | 0 | 0 | 0 | 0 | 0 | 0 | 0 | 0 | 0
0 | 0 | 0 | 0 | 0 | 0 | 0 | 0 | 0 | 0 | 0 | 0 | 0
0 | 0 | 0 | 0 | 0 | 0 | 0 | 0 | 0 | 0 | 0 | 0 | 0
0 | 0 | 0 | 0 | 0 | 0 | 0 | 0 | 0 | 0 | 0 | 0 | 0
0 | 0 | 0 | 0 | 0 | 0 | 0 | 0 | 0 | 0 | 0 | 0 | 0
0 | 0 | 0 | 0 | 0 | 0 | 0 | 0 | 0 | 0 | 0 | 0 | 0
0 | 0 | 0 | 0 | 0 | 0 | 0 | 0 | 0 | 0 | 0 | 0 | 0
0 | 0 | 0 | 0 | 0 | 0 | 0 | 0 | 0 | 0 | 0 | 0 | 0
0 | 0 | 0 | 0 | 0 | 0 | 0 | 0 | 0 | 0 | 0 | 0 | 0
0 | 0 | 0 | 0 | 0 | 0 | 0 | 0 | 0 | 0 | 0 | 0 | 0
0 | 0 | 0 | 0 | 0 | 0 | 0 | 0 | 0 | 0 | 0 | 0 | 0
0 | 0 | 0 | 0 | 0 | 0 | 0 | 0 | 0 | 0 | 0 | 0 | 0
0 | 0 | 0 | 0 | 0 | 0 | 0 | 0 | 0 | 0 | 0 | 0 | 0